## 4100L_2B
|  |  |  | file: | 4100L_2AxleBoomDolly_B
|  |  |  | updated: | 2009-04-17
|  |  |  | date: | 02/25/2010
|  |  |  | dept: | ENG-SE-ME
|  | Axle Loads GMK 4100L / 4115L (kg/lb) | Standard |  | For information only!
with 2- Axle Boom Dolly
Standard unit with tyres 14.00 R25 XGC on steel wheels; 8 * 6 * 8; with driver; tanks filled
|  |  |  | Weight of boom dolly (t/lb): | 2.95 | 6503.642
|  |  |  | Distance from boom pivot pin to centre of dolly (m/ft): | 8.5 | 27.8871
excluding all parts as shown below
|  |  | total | 2 front- | 2 rear- | 2 dolly- |  |  |  | total | 2 front- | 2 rear- | 2 dolly-
|  |  | weight (kg) | axles (kg) | axles (kg) | axles (kg) | Schwerp. | VA - DM | DM - HA | weight | axles | axles | axles
|  | weight for standard unit including dolly: | 43865 | 19303.6263 | 12301.0354 | 12260.3382 |  | 3.275 | 0.825 | (lb) | (lb) | (lb) | (lb)
|  |  | 96705.8502 | 42557.246 | 27119.1631 | 27029.4411
plus: (only the marked parts!)
120 | 1 | O/R pads on jack- cylinders (plastic) | 120 | 58.5366 | 61.4634 | 0 | 1.175 | 3.275 | 0.825 | 264.5549 | 129.0512 | 135.5037 | 0
120 | 0 | O/R pads on dolly (plastic) | 0 | 0 | 0 | 0 |  | 3.275 | 0.825 | 0 | 0 | 0 | 0
580 | 0 | 50- t- hook block on dolly | 0 | 0 | 0 | 0 |  | 3.275 | 0.825 | 0 | 0 | 0 | 0
330 | 0 | 8 * 8 * 8 drive/steer | 0 | 0 | 0 | 0 | 2.4162 | 3.275 | 0.825 | 0 | 0 | 0 | 0
1180 | 1 | aux. hoist | 1180 | 1218.5659 | -38.5659 | 0 | 3.409 | 3.275 | 0.825 | 2601.4568 | 2686.48 | -85.0232 | 0
170 | 1 | hose reel for swingaway | 170 | -14.5579 | -4.5421 | 189.1 | 7.155 | 3.275 | 0.825 | 374.7862 | -32.0948 | -10.0136 | 416.8945
85 | 1 | brackets for swingaway | 85 | 17.0274 | 5.3126 | 62.66 | 3.966 | 3.275 | 0.825 | 187.3931 | 37.5391 | 11.7122 | 138.1418
1300 | 0 | mechanic swingaway 10 to 17 m (32,8 to 55,8 ft) | 0 | 0 | 0 | 0 | 4.637 | 3.275 | 0.825 | 0 | 0 | 0 | 0
1330 | 1 | hydraulic swingaway 10 to 17 m (32,8 to 55,8 ft) | 1330 | 176.745 | 55.1444 | 1098.1106 | 4.718 | 3.275 | 0.825 | 2932.1505 | 389.6563 | 121.5728 | 2420.9214
40 | 1 | 2nd oil cooler on superstructure | 40 | 32.439 | 7.561 | 0 | 2.5 | 3.275 | 0.825 | 88.185 | 71.5159 | 16.6691 | 0
480 | 1 | add. weight for tyres 16.00 R25 XGC | 480 | 240 | 240 | 0 | 1.225 | 3.275 | 0.825 | 1058.2197 | 529.1099 | 529.1099 | 0
816 | 0 | add. weight for tyres 20.5 R 25 XGC | 0 | 0 | 0 | 0 | 1.225 | 3.275 | 0.825 | 0 | 0 | 0 | 0
50 | 0 | add. weight for decking 20.5" tires | 0 | 0 | 0 | 0 | 1.225 | 3.275 | 0.825 | 0 | 0 | 0 | 0
240 | 0 | spare wheel 14.00 R25 XGC on dolly | 0 | 0 | 0 | 0 |  | 3.275 | 0.825 | 0 | 0 | 0 | 0
300 | 0 | spare wheel 16.00 R25 XGC on dolly | 0 | 0 | 0 | 0 |  | 3.275 | 0.825 | 0 | 0 | 0 | 0
342 | 0 | spare wheel 20.5 R25 XGC on dolly | 0 | 0 | 0 | 0 |  | 3.275 | 0.825 | 0 | 0 | 0 | 0
610 | 0 | fixed counterweight 0,5 t in lieu of aux. hoist | 0 | 0 | 0 | 0 | 3.485 | 3.275 | 0.825 | 0 | 0 | 0 | 0
3500 | 1 | fixed counterweight 3,5 t on turntable | 3500 | 3482.9268 | 17.0732 | 0 | 3.255 | 3.275 | 0.825 | 7716.1855 | 7678.5455 | 37.6399 | 0
| 0 | ...... t counterweight | 0 | 0 | 0 | 0 | 3.255 | 3.275 | 0.825 | 0 | 0 | 0 | 0
-930 | 0 | remove outriggers in front | 0 | 0 | 0 | 0 | 5.35 | 3.275 | 0.825 | 0 | 0 | 0 | 0
-1200 | 0 | remove outriggers at the rear | 0 | 0 | 0 | 0 | -3 | 3.275 | 0.825 | 0 | 0 | 0 | 0
| 0 | .. m telescope 1 extended (max. 8,5m) | 0 | 0 | 0 | 0 |  | 3.275 | 0.825 | 0 | 0 | 0 | 0
|  | boost for lift cylinder ( t ): | [5 empty] | 3.275 | 0.825 | 0 | 0 | 0 | 0
1.485 | 0 | .. t extending force (max. 20 t) | 0 | 0 | 0 | 0 |  | 3.275 | 0.825 | 0 | 0 | 0 | 0
1.485 | 0 | retracting force ( max. 11 t) | 0 | 0 | 0 | 0 |  | 3.275 | 0.825
( axle loads depend on a boom angle of 0 deg.;
special equipment is required)
|  | Total weight including marked parts ( kg ): | 50770 | 24515.3091 | 12644.482 | 13610.2088
|  | Total weight including marked parts ( lbs ): | 111926.8058 | 54046.095 | 27875.8418 | 30004.869
|  | Axle loads in ( t ): 1. axle: | 12.2577 | 27023.0475 | distance between axles (m):
|  | 2. axle: | 12.2577 | 27023.0475 | axle 1 - 2: | 1.65
|  | 3. axle: | 6.3222 | 13937.9209 | axle 2 - 3: | 2.45
|  | 4. axle: | 6.3222 | 13937.9209 | axle 3 - 4: | 1.65
|  | 5. axle: | 4.5367 | 10001.623 | axle 4 - 5: | 3.38
|  | 6. axle: | 4.5367 | 10001.623 | axle 5 - 6: | 1.32
|  | 7. axle: | 4.5367 | 10001.623 | axle 6 - 7: | 1.32
allowed in:
|  | Axle loads for groups of axles ( t ): |  |  | Australia | Canada (BC)
|  | 1.-2. axle: | 24.5153 | ---------->> | 20.45 | 22.95 | <<----
|  | 1.-3. axle: | 30.8376 | ---------->> | 27.8 | 30.3 | <<----
|  | 1.-4. axle: | 37.1598 | ---------->> | 32.75 | 35.25 | <<----
|  | 1.-6. axle: | 46.2333 |  | 46.85 | 49.35
|  | 2.-4. axle: | 24.9021 |  | 27.8 | 30.3
|  | 2.-6. axle: | 33.9756 |  | 41.9 | 44.4
|  | 3.-4. axle: | 12.6445 |  | 20.45 | 22.95
|  | 3.-6. axle: | 21.718 |  | 34.55 | 37.05
|  | 5.-6. axle: | 9.0735 |  | 19.46 | 21.96
|  | Fahrgestell 8*6*8 | G * Xs | 20.07 | 1.79 | G Afa | 4.6347
|  | Drehtisch mit Anteil W- Zyl., GG-Platte 1 t u. GG- Hubzyl. | G * Xs | 6.9 | 0.94 | G Dolly | 9.3103
|  | Ausleger mit Anteil W- Zyl. | G * Xs | 13.945 | 5.675
|  | 2- achs- Nachläufer | G | 2.95
|  | Auflage ab Afa | m | 8.5 | (7,0 - 10,0 m) | Zugfz. G | 31.6047
|  | Abstand Drehm. bis Afa | m | 2.3 |  | Zugfz. Xs | 1.6792
|  | Auslegerlänge | m | 11.65
|  | Kranbreite | m | 2.55