## Unprotected
|  |  |  | file: | AX4080-1 4100B_2A
|  |  |  | updated: | 2006-06-16
|  |  |  | date: | 2009-02-13 16:12
|  |  |  | dept: | TK 1- Si
|  | Axle Loads GMK 4080-1 / 4100B (kg/lbs) | Standard |  | For information only!
with 2- Axle boom dolly
Standard unit with tyres 14.00 R25 XGC on steel wheels; 8 * 6 * 8; with driver; tanks filled
|  | Weight of boom dolly ( t ) : |  |  | 2.721 | 5998.7166 |  |  |  | lb.
|  | Distance from boom pivot pin to centre of dolly (m): |  |  | 9.36 |  |  |  |  | ft.
excluding all parts as shown below
|  |  | total | 2 front- | 2 rear- | 2 dolly- |  |  |  |  | total | 2 front- | 2 rear- | 2 dolly-
|  |  | weight (kg) | axles (kg) | axles (kg) | axles (kg) | Schwerp. | VA - DM | DM - HA |  | weight | axles | axles | axles
|  | weight for standard unit including dolly: | 39041 | 18083.6885 | 11930.9747 | 9026.3368 |  | 3.35 | 0.4 |  | (lbs) | (lbs) | (lbs) | (lbs)
plus: (only the marked parts!)
140 | 1 | O/R pads on jack- cylinders | 140 | 66.2667 | 73.7333 | 0 | 1.375 | 3.35 | 0.4 |  | 308.6474 | 146.0931 | 162.5543 | 0
140 | 0 | O/R pads on dolly | 0 | 0 | 0 | 0 |  | 3.35 | 0.4 |  | 0 | 0 | 0 | 0
650 | 0 | 63- t- hook block on dolly | 0 | 0 | 0 | 0 |  | 3.35 | 0.4 |  | 0 | 0 | 0 | 0
340 | 0 | 8 * 8 * 8 drive/steer | 0 | 0 | 0 | 0 | 2.5268 | 3.35 | 0.4 |  | 0 | 0 | 0 | 0
700 | 1 | aux. hoist | 700 | 733.4133 | -33.4133 | 0 | 3.529 | 3.35 | 0.4 |  | 1543.2371 | 1616.9009 | -73.6639 | 0
60 | 1 | hose reel for swingaway | 60 | -1.0667 | -0.47179 | 61.5385 | 7.4 | 3.35 | 0.4 |  | 132.2775 | -2.3516 | -1.0401 | 135.6692
65 | 1 | brackets for swingaway | 65 | 10.4481 | 4.6213 | 49.9306 | 4.99 | 3.35 | 0.4 |  | 143.3006 | 23.0342 | 10.1882 | 110.0781
675 | 0 | hydraulic swingaway 9 m (29.5 ft) | 0 | 0 | 0 | 0 | 5.421 | 3.35 | 0.4 |  | 0 | 0 | 0 | 0
885 | 1 | hydraulic swingaway 9 to 15 m (49.2 ft) | 885 | 182.8344 | 80.8691 | 621.2965 | 4.371 | 3.35 | 0.4 |  | 1951.0926 | 403.0813 | 178.286 | 1369.7254
40 | 1 | 2nd oil cooler on superstructure | 40 | 25.6 | 14.4 | 0 | 2 | 3.35 | 0.4 |  | 88.185 | 56.4384 | 31.7466 | 0
480 | 1 | add. weight for tyres 16.00 R25 XGC | 480 | 240 | 240 | 0 | 1.475 | 3.35 | 0.4 |  | 1058.2197 | 529.1099 | 529.1099 | 0
816 | 0 | add. weight for tyres 20.5 R 25 XGC | 0 | 0 | 0 | 0 | 1.475 | 3.35 | 0.4 |  | 0 | 0 | 0 | 0
240 | 0 | spare wheel 14.00 R25 XGC on dolly | 0 | 0 | 0 | 0 |  | 3.35 | 0.4 |  | 0 | 0 | 0 | 0
300 | 0 | spare wheel 16.00 R25 XGC on dolly | 0 | 0 | 0 | 0 |  | 3.35 | 0.4 |  | 0 | 0 | 0 | 0
342 | 0 | spare wheel 20.5 R25 XGC on dolly | 0 | 0 | 0 | 0 |  | 3.35 | 0.4 |  | 0 | 0 | 0 | 0
608 | 0 | fixed counterweight 0,5 t in lieu of aux. hoist | 0 | 0 | 0 | 0 | 3.17 | 3.35 | 0.4 |  | 0 | 0 | 0 | 0
1460 | 1 | fixed counterweight 1,3 t on turntable | 1460 | 1311.2747 | 148.7253 | 0 | 2.968 | 3.35 | 0.4 |  | 3218.7517 | 2890.8682 | 327.8835 | 0
| 0 | ...... t counterweight | 0 | 0 | 0 | 0 | 2.968 | 3.35 | 0.4 |  | 0 | 0 | 0 | 0
-1300 | 0 | remove outriggers in front | 0 | 0 | 0 | 0 | 5.425 | 3.35 | 0.4 |  | 0 | 0 | 0 | 0
-1440 | 0 | remove outriggers at the rear | 0 | 0 | 0 | 0 | -2.675 | 3.35 | 0.4 |  | 0 | 0 | 0 | 0
| 0 | .. m telescope 1 extended | 0 | 0 | 0 | 0 |  | 3.35 | 0.4 |  | 0 | 0 | 0 | 0
|  | boost for lift cylinder ( t ): | [5 empty] | 3.35 | 0.4 |  | 0 | 0 | 0 | 0
1.445 | 0 | .. t extending force (max. 20 t) | 0 | 0 | 0 | 0 |  | 3.35 | 0.4 |  | 0 | 0 | 0 | 0
1.445 | 0 | retracting force ( max. 11 t) | 0 | 0 | 0 | 0 |  | 3.35 | 0.4 |  | 0 | 0 | 0 | 0
|  | ( axle loads depend on a boom angle of 0 deg.; | [8 empty] | 0 | 0 | 0 | 0
|  | special equipment is required) | [8 empty] | 0 | 0 | 0 | 0
|  | Total weight including marked parts ( kg ): | 42871 | 20652.4591 | 12459.4386 | 9759.1022
|  | Total weight including marked parts ( lbs ): | 94512.785 | 45530.1119 | 27467.8978 | 21514.7753
|  | Axle loads in ( t ): 1. axle: | 10.3262 | 22765.0559 | distance between axles (m):
|  | 2. axle: | 10.3262 | 22765.0559 | axle 1 - 2: | 1.65
|  | 3. axle: | 6.2297 | 13733.9489 | axle 2 - 3: | 2.1
|  | 4. axle: | 6.2297 | 13733.9489 | axle 3 - 4: | 1.65
|  | 5. axle: | 4.8796 | 10757.3876 | axle 4 - 5: | 5
|  | 6. axle: | 4.8796 | 10757.3876 | axle 5 - 6: | 1.32
allowed in:
|  | Axle loads for groups of axles ( t ): |  |  | Australia | Canada (BC)
|  | 1.-2. axle: | 20.6525 | ---------->> | 20.45 | 22.95
|  | 1.-3. axle: | 26.8822 | ---------->> | 26.75 | 29.25
|  | 1.-4. axle: | 33.1119 | ---------->> | 31.7 | 34.2
|  | 1.-6. axle: | 42.871 |  | 50.66 | 53.16
|  | 2.-4. axle: | 22.7857 |  | 26.75 | 29.25
|  | 2.-6. axle: | 32.5448 |  | 45.71 | 48.21
|  | 3.-4. axle: | 12.4594 |  | 20.45 | 22.95
|  | 3.-6. axle: | 22.2185 |  | 39.41 | 41.91
|  | 5.-6. axle: | 9.7591 |  | 19.46 | 21.96
|  | Fahrgestell 8*6*8 | G * Xs | 21.075 | 1.9987 | G Afa | 4.3347
|  | Drehtisch mit Anteil W- Zyl., GG-Platte 1 t u. GG- Hubzyl. | G * Xs | 4.605 | 0.901 | G Dolly | 6.3053
|  | Ausleger mit Anteil W- Zyl. | G * Xs | 10.64 | 5.5468
|  | 2- achs- Nachläufer | G | 2.721
|  | Auflage ab Afa | m | 9.36 | (8,3 - 10,0 m) | Zugfz. G | 30.0147
|  | Abstand Drehm. bis Afa | m | 2.2 |  | Zugfz. Xs | 1.8594
|  | Auslegerlänge | m | 11
|  | Kranbreite | m | 2.55