## Unprotected
[5 empty] | file: | 4100_2B
[5 empty] | updated: | 2007-05-03
[5 empty] | date: | 2026-07-28 12:15
[5 empty] | dept: | TK - Si
| Axle Loads GMK 4100 / 4115 (kg/lbs) |  | Standard |  | For information only!
with 2- Axle boom dolly
Standard unit with tyres 14.00 R25 XGC on steel wheels; 8 * 6 * 8; with driver; tanks filled
|  |  |  | Weight of boom dolly (t): | 2.948 | 6499.1608 |  |  |  | lb. |  | Nelson 2 axle split tower
|  |  |  | Distance from boom pivot pin to centre of dolly (m): | 8.484 |  |  |  |  | ft.
excluding all parts as shown below
|  |  | total | 2 front- | 2 rear- | 2 dolly- | [5 empty] | total | 2 front- | 2 rear- | 2 dolly-
|  |  | weight (kg) | axles (kg) | axles (kg) | axles (kg) |  | Schwerp. | VA - DM | DM - HA |  | weight | axles | axles | axles
|  | weight for standard unit including dolly: | 41368 | 18271.9263 | 11979.145 | 11116.9287 |  |  | 3.275 | 0.825 |  | (lbs) | (lbs) | (lbs) | (lbs)
|  |  | 91200.903 | 40282.7348 | 26409.5156 | 24508.6526
plus: (only the marked parts!)
120 | 1 | O/R pads on jack- cylinders (plastic) | 120 | 58.5366 | 61.4634 | 0 |  | 1.175 | 3.275 | 0.825 |  | 264.5549 | 129.0512 | 135.5037 | 0
120 | 0 | O/R pads on dolly (plastic) | 0 | 0 | 0 | 0 |  |  | 3.275 | 0.825 |  | 0 | 0 | 0 | 0
580 | 0 | 50- t- hook block on dolly | 0 | 0 | 0 | 0 |  |  | 3.275 | 0.825 |  | 0 | 0 | 0 | 0
330 | 1 | 8 * 8 * 8 drive/steer | 330 | 260.8771 | 69.1229 | 0 |  | 2.4162 | 3.275 | 0.825 |  | 727.5261 | 575.136 | 152.3901 | 0
1180 | 1 | aux. hoist | 1180 | 1218.5659 | -38.5659 | 0 |  | 3.409 | 3.275 | 0.825 |  | 2601.4568 | 2686.48 | -85.0232 | 0
170 | 1 | hose reel for swingaway | 170 | -14.8297 | -4.6269 | 189.4566 |  | 7.155 | 3.275 | 0.825 |  | 374.7862 | -32.694 | -10.2005 | 417.6807
85 | 1 | brackets for swingaway | 85 | 19.6101 | 6.1183 | 59.2716 |  | 3.616 | 3.275 | 0.825 |  | 187.3931 | 43.2329 | 13.4887 | 130.6716
1300 | 0 | mechanic swingaway 10 to 17 m (32,8 to 55,8 ft) | 0 | 0 | 0 | 0 |  | 4.287 | 3.275 | 0.825 |  | 0 | 0 | 0 | 0
1330 | 1 | hydraulic swingaway 10 to 17 m (32,8 to 55,8 ft) | 1330 | 216.9866 | 67.6998 | 1045.3135 |  | 4.368 | 3.275 | 0.825 |  | 2932.1505 | 478.374 | 149.2527 | 2304.5237
40 | 1 | 2nd oil cooler on superstructure | 40 | 32.439 | 7.561 | 0 |  | 2.5 | 3.275 | 0.825 |  | 88.185 | 71.5159 | 16.6691 | 0
480 | 0 | add. weight for tyres 16.00 R25 XGC | 0 | 0 | 0 | 0 |  | 1.225 | 3.275 | 0.825 |  | 0 | 0 | 0 | 0
816 | 1 | add. weight for tyres 20.5 R 25 XGC | 816 | 408 | 408 | 0 |  | 1.225 | 3.275 | 0.825 |  | 1798.9735 | 899.4868 | 899.4868 | 0
50 | 1 | add. weight for decking 20.5" tires | 50 | 25 | 25 | 0 |  | 1.225 | 3.275 | 0.825 |  | 110.2312 | 55.1156 | 55.1156 | 0
240 | 0 | spare wheel 14.00 R25 XGC on dolly | 0 | 0 | 0 | 0 |  |  | 3.275 | 0.825 |  | 0 | 0 | 0 | 0
300 | 0 | spare wheel 16.00 R25 XGC on dolly | 0 | 0 | 0 | 0 |  |  | 3.275 | 0.825 |  | 0 | 0 | 0 | 0
342 | 0 | spare wheel 20.5 R25 XGC on dolly | 0 | 0 | 0 | 0 |  |  | 3.275 | 0.825 |  | 0 | 0 | 0 | 0
610 | 0 | fixed counterweight 0,5 t in lieu of aux. hoist | 0 | 0 | 0 | 0 |  | 3.485 | 3.275 | 0.825 |  | 0 | 0 | 0 | 0
3500 | 1 | fixed counterweight 3,5 t on turntable | 3500 | 3482.9268 | 17.0732 | 0 |  | 3.255 | 3.275 | 0.825 |  | 7716.1855 | 7678.5455 | 37.6399 | 0
| 0 | ...... t counterweight | 0 | 0 | 0 | 0 |  | 3.255 | 3.275 | 0.825 |  | 0 | 0 | 0 | 0
-930 | 0 | remove outriggers in front | 0 | 0 | 0 | 0 |  | 5.35 | 3.275 | 0.825 |  | 0 | 0 | 0 | 0
-1200 | 0 | remove outriggers at the rear | 0 | 0 | 0 | 0 |  | -3 | 3.275 | 0.825 |  | 0 | 0 | 0 | 0
| 3.7 | .. m telescope 1 extended | 0 | -2539.0056 | -792.1697 | 3331.1753 |  |  | 3.275 | 0.825 |  | 0 | -5597.5537 | -1746.4368 | 7343.9905
|  | boost for lift cylinder ( t ): | [6 empty] | 3.275 | 0.825
1.485 | 15 | .. t extending force (max. 20 t) | 0 | -3431.7604 | 6057.2908 | -2625.5304 |  |  | 3.275 | 0.825 |  | 0 | -7565.7427 | 13354.0511 | -5788.3085
1.485 | 0 | retracting force ( max. 11 t) | 0 | 0 | 0 | 0 |  |  | 3.275 | 0.825 |  | 0 | 0 | 0 | 0
( axle loads depend on a boom angle of 0 deg.;
special equipment is required)
|  | Total weight including marked parts ( kg ): | 48989 | 18009.2727 | 17863.1119 | 13116.6154
|  | Total weight including marked parts ( lbs ): | 108000.4391 | 39702.9814 | 39380.7576 | 28916.7001
|  | Axle loads in ( t ): 1. axle: | 9.0046 | 19851.4907 | distance between axles (m):
|  | 2. axle: | 9.0046 | 19851.4907 | axle 1 - 2: | 1.65
|  | 3. axle: | 8.9316 | 19690.3788 | axle 2 - 3: | 2.45
|  | 4. axle: | 8.9316 | 19690.3788 | axle 3 - 4: | 1.65
|  | 5. axle: | 6.5583 | 14458.3501 | axle 4 - 5: | 3.844 |  |  |  | 12.6122 | ft.
|  | 6. axle: | 6.5583 | 14458.3501 | axle 5 - 6: | 1.38
allowed in:
|  | Axle loads for groups of axles ( t ): |  |  | Australia | Canada (BC)
|  | 1.-2. axle: | 18.0093 |  | 20.45 | 22.95
|  | 1.-3. axle: | 26.9408 |  | 27.8 | 30.3
|  | 1.-4. axle: | 35.8724 | ---------->> | 32.75 | 35.25 | <<----
|  | 1.-6. axle: | 48.989 | ---------->> | 48.422 | 50.922
|  | 2.-4. axle: | 26.8677 |  | 27.8 | 30.3
|  | 2.-6. axle: | 39.9844 |  | 43.472 | 45.972
|  | 3.-4. axle: | 17.8631 |  | 20.45 | 22.95
|  | 3.-6. axle: | 30.9797 |  | 36.122 | 38.622
|  | 5.-6. axle: | 13.1166 |  | 19.64 | 22.14
|  | Fahrgestell 8*6*8 | G * Xs | 20.07 | 1.79 | G Afa | 3.2811
|  | Drehtisch mit Anteil W- Zyl., GG-Platte 1 t u. GG- Hubzyl. | G * Xs | 6.9 | 0.94 | G Dolly | 8.1689
|  | Ausleger mit Anteil W- Zyl. | G * Xs | 11.45 | 5.53
|  | 2- achs- Nachläufer (Boom Dolly Weight) | G | 2.948
|  | Auflage ab Afa (CL of Boom Pivot to CL of Dolly) | m | 8.484 | (6,0 - 10,0 m) | Zugfz. G | 30.2511 | [5 empty] | Drawing 061108
|  | Abstand Drehm. bis Afa | m | 2.3 |  | Zugfz. Xs | 1.6514
|  | Auslegerlänge | m | 11.3
|  | Kranbreite | m | 2.55

## 4100_2B
[5 empty] | file: | 4100_2B
[5 empty] | updated: | 2007-05-03
[5 empty] | date: | TT.07.JJ
[5 empty] | dept: | TK - Si
|  | Axle Loads GMK 4100 with 2- Axle Boom Dolly |  | PRELIMINARY | For information only!
Standard unit with tyres 14.00 R25 XGC; 8 * 6 * 8; with driver; tanks filled
|  | Weight of boom dolly ( t ) : |  |  | 2.722
|  | Distance from boom pivot pin to centre of dolly (m): |  |  | 8.5
excluding all parts as shown below
|  |  | total | 2 front- | 2 rear- | 2 dolly-
|  |  | weight (kg) | axles (kg) | axles (kg) | axles (kg) | Schwerp. | VA - DM | DM - HA
|  | weight for standard unit including dolly: | 41142 | 18283.6464 | 11982.8017 | 10875.5519 |  | 3.275 | 0.825
plus: (only the marked parts!)
120 | 1 | O/R pads on jack- cylinders (plastic) | 120 | 58.5366 | 61.4634 | --- | 1.175 | 3.275 | 0.825
120 | 0 | O/R pads on dolly (plastic) | 0 | --- | --- | 0 |  | 3.275 | 0.825
580 | 0 | 50- t- hook block on dolly | 0 | --- | --- | 0 |  | 3.275 | 0.825
330 | 0 | 8 * 8 * 8 drive/steer | 0 | 0 | 0 | --- | 2.4162 | 3.275 | 0.825
1180 | 1 | aux. hoist | 1180 | 1218.5659 | -38.5659 | --- | 3.409 | 3.275 | 0.825
170 | 1 | hose reel for swingaway | 170 | -14.5579 | -4.5421 | 189.1 | 7.155 | 3.275 | 0.825
85 | 1 | brackets for swingaway | 85 | 19.6951 | 6.1449 | 59.16 | 3.616 | 3.275 | 0.825
1300 | 0 | mechanic swingaway 10 to 17 m (32,8 to 55,8 ft) | 0 | 0 | 0 | 0 | 4.287 | 3.275 | 0.825
1330 | 1 | hydraulic swingaway 10 to 17 m (32,8 to 55,8 ft) | 1330 | 218.4864 | 68.1677 | 1043.3459 | 4.368 | 3.275 | 0.825
40 | 1 | 2nd oil cooler on superstructure | 40 | 32.439 | 7.561 | --- | 2.5 | 3.275 | 0.825
480 | 1 | add. weight for tyres 16.00 R25 XGC | 480 | 240 | 240 | --- | 1.225 | 3.275 | 0.825
816 | 0 | add. weight for tyres 20.5 R 25 XGC | 0 | 0 | 0 | --- | 1.225 | 3.275 | 0.825
50 | 0 | add. weight for decking 20.5" tires | 0 | 0 | 0 | --- | 1.225 | 3.275 | 0.825
240 | 0 | spare wheel 14.00 R25 XGC on dolly | 0 | --- | --- | 0 |  | 3.275 | 0.825
300 | 0 | spare wheel 16.00 R25 XGC on dolly | 0 | --- | --- | 0 |  | 3.275 | 0.825
342 | 0 | spare wheel 20.5 R25 XGC on dolly | 0 | --- | --- | 0 |  | 3.275 | 0.825
610 | 0 | fixed counterweight 0,5 t in lieu of aux. hoist | 0 | 0 | 0 | --- | 3.485 | 3.275 | 0.825
3500 | 1 | fixed counterweight 3,5 t on turntable | 3500 | 3482.9268 | 17.0732 | --- | 3.255 | 3.275 | 0.825
| 0 | ...... t counterweight | 0 | 0 | 0 | --- | 3.255 | 3.275 | 0.825
-930 | 0 | remove outriggers in front | 0 | 0 | 0 | --- | 5.35 | 3.275 | 0.825
-1200 | 0 | remove outriggers at the rear | 0 | 0 | 0 | --- | -3 | 3.275 | 0.825
| 3.7 | .. m telescope 1 extended | 0 | -2534.2263 | -790.6786 | 3324.9049 |  | 3.275 | 0.825
|  | boost for lift cylinder ( t ): | [5 empty] | 3.275 | 0.825
1.485 | 15 | .. t extending force (max. 20 t) | 0 | -3435.5273 | 6056.1155 | -2620.5882 |  | 3.275 | 0.825
1.485 | 0 | retracting force ( max. 11 t) | 0 | 0 | 0 | 0 |  | 3.275 | 0.825
( axle loads depend on a boom angle of 0 deg.;
special equipment is required)
|  | Total weight including marked parts ( kg ): | 48047 | 17569.9847 | 17605.5408 | 12871.4745
|  | Total weight including marked parts ( lbs ): | 105923.7195 | 38734.5335 | 38812.92 | 28376.266
|  | Axle loads in ( t ): 1. axle: | 8.785 | 19367.2668 | distance between axles (m):
|  | 2. axle: | 8.785 | 19367.2668 | axle 1 - 2: | 1.65
|  | 3. axle: | 8.8028 | 19406.46 | axle 2 - 3: | 2.45
|  | 4. axle: | 8.8028 | 19406.46 | axle 3 - 4: | 1.65
|  | 5. axle: | 6.4357 | 14188.133 | axle 4 - 5: | 4.04
|  | 6. axle: | 6.4357 | 14188.133 | axle 5 - 6: | 1.32
allowed in:
|  | Axle loads for groups of axles ( t ): |  |  | Australia | Canada (BC)
|  | 1.-2. axle: | 17.57 |  | 20.45 | 22.95
|  | 1.-3. axle: | 26.3728 |  | 27.8 | 30.3
|  | 1.-4. axle: | 35.1755 | ---------->> | 32.75 | 35.25
|  | 1.-6. axle: | 48.047 |  | 48.83 | 51.33
|  | 2.-4. axle: | 26.3905 |  | 27.8 | 30.3
|  | 2.-6. axle: | 39.262 |  | 43.88 | 46.38
|  | 3.-4. axle: | 17.6055 |  | 20.45 | 22.95
|  | 3.-6. axle: | 30.477 |  | 36.53 | 39.03
|  | 5.-6. axle: | 12.8715 |  | 19.46 | 21.96
|  | Fahrgestell 8*6*8 | G * Xs | 20.07 | 1.79 | G Afa | 3.2964
|  | Drehtisch mit Anteil W- Zyl., GG-Platte 1 t u. GG- Hubzyl. | G * Xs | 6.9 | 0.94 | G Dolly | 8.1536
|  | Ausleger mit Anteil W- Zyl. | G * Xs | 11.45 | 5.53
|  | 2- achs- Nachläufer | G | 2.722
|  | Auflage ab Afa | m | 8.5 | (6,0 - 10,0 m) | Zugfz. G | 30.2664
|  | Abstand Drehm. bis Afa | m | 2.3 |  | Zugfz. Xs | 1.6518
|  | Auslegerlänge | m | 11.3
|  | Kranbreite | m | 2.55