## AX5110-1_5135_2A
|  |  |  | file: | AX5110-1_5135_Boom-Dolly_A
|  |  |  | updated: | 2009-01-08
|  |  |  | date: | 2026-07-29 20:39
|  |  |  | dept: | ENG-SE-ME
|  | Axle Loads GMK 5110-1 / 5135 (kg/lbs) | Standard |  | For information only!
with 2- Axle boom dolly
Standard unit with tyres 14.00 R25 XGC on steel wheels; 10 * 6 * 10; with driver; tanks filled
|  |  |  | Weight of boom dolly (t): | 2.994 | 6600.6455 |  |  |  |  | Nelson CBC-20ST
|  |  |  | Distance from boom pivot pin to centre of dolly (m): | 10.044
excluding all parts as shown below
|  |  | total | 2 front- | 3 rear- | 2 dolly- |  |  |  |  | total | 2 front- | 3 rear- | 2 dolly-
|  |  | weight (kg) | axles (kg) | axles (kg) | axles (kg) | Schwerp. |  | VA - DM | DM - HA | weight | axles | axles | axles
|  | weight for standard unit including dolly: | 49162 | 16839.6522 | 20340.6238 | 11981.724 |  |  | 4.77 | 0.033 | (lbs) | (lbs) | (lbs) | (lbs)
|  |  | 108383.7457 | 37125.1084 | 44843.436 | 26415.2014
plus: (only the marked parts!)
200 | 1 | O/R pads on jack- cylinders | 200 | 36.7687 | 163.2313 | 0 | 0.85 |  | 4.77 | 0.033 | 440.9249 | 81.0611 | 359.8637 | 0
200 | 0 | O/R pads on dolly | 0 | 0 | 0 | 0 |  |  | 4.77 | 0.033 | 0 | 0 | 0 | 0
850 | 0 | 75- t- hook block on dolly | 0 | 0 | 0 | 0 |  |  | 4.77 | 0.033 | 0 | 0 | 0 | 0
110 | 1 | 10 * 8 * 10 drive/steer | 110 | 44.1328 | 65.8672 | 0 | 1.894 |  | 4.77 | 0.033 | 242.5087 | 97.2963 | 145.2124 | 0
1070 | 0 | fixed counterweight in lieu of aux. hoist | 0 | 0 | 0 | 0 | 3.943 | nach vorne gedreht | 4.77 | 0.033 | 0 | 0 | 0 | 0
1173 | 1 | aux. hoist | 1173 | 908.7514 | 264.2486 | 0 | 3.688 | nach vorne gedreht | 4.77 | 0.033 | 2586.0244 | 2003.4555 | 582.5689 | 0
86 | 1 | brackets for lattice swingaway 11 to 18 m | 86 | 13.458 | 11.6639 | 60.8781 | 4.57 | zeigt aber nach hinten | 4.77 | 0.033 | 189.5977 | 29.6697 | 25.7145 | 134.2134
210 | 1 | hose reel for hydraulic swingaway | 210 | 7.3028 | 6.3293 | 196.368 | 6.852 | zeigt aber nach hinten | 4.77 | 0.033 | 462.9711 | 16.0999 | 13.9536 | 432.9176
1394 | 0 | hydraulic swingaway 11 m (36 ft) | 0 | 0 | 0 | 0 | 6.161 | zeigt aber nach hinten | 4.77 | 0.033 | 0 | 0 | 0 | 0
1744 | 1 | hydraulic swingaway 11 m to 18 m (59 ft) | 1744 | 197.0121 | 170.7489 | 1376.2389 | 5.386 | zeigt aber nach hinten | 4.77 | 0.033 | 3844.865 | 434.3377 | 376.4373 | 3034.09
1424 | 0 | swingaway 11 m to 18 m (59 ft) | 0 | 0 | 0 | 0 | 4.948 | zeigt aber nach hinten | 4.77 | 0.033 | 0 | 0 | 0 | 0
40 | 1 | add. oil cooler superstructure | 40 | 21.0951 | 18.9049 | 0 | 2.5 | nach vorne gedreht | 4.77 | 0.033 | 88.185 | 46.5069 | 41.6781 | 0
600 | 0 | add. weight for tyres 16.00 R25 XGC steel rim | 0 | 0 | 0 | 0 | 1.888 |  | 4.77 | 0.033 | 0 | 0 | 0 | 0
1030 | 1 | add. weight for tyres 20.5 R 25 XGC steel rim | 1030 | 411.9571 | 618.0429 | 0 | 1.888 |  | 4.77 | 0.033 | 2270.7632 | 908.2107 | 1362.5524 | 0
-439 | 0 | less weight for tyres 14.00 R25 REM8 alum. Rim | 0 | 0 | 0 | 0 | 1.888 |  | 4.77 | 0.033 | 0 | 0 | 0 | 0
411 | 0 | add. weight for tyres 16.00 R25 REM8 alum. Rim | 0 | 0 | 0 | 0 | 1.888 |  | 4.77 | 0.033 | 0 | 0 | 0 | 0
520 | 0 | add. weight for tyres 20.50 R25 REM8 alum. Rim | 0 | 0 | 0 | 0 | 1.888 |  | 4.77 | 0.033 | 0 | 0 | 0 | 0
239 | 0 | spare wheel 14.00 R25 XGC on dolly | 0 | 0 | 0 | 0 |  |  | 4.77 | 0.033 | 0 | 0 | 0 | 0
299 | 0 | spare wheel 16.00 R25 XGC on dolly | 0 | 0 | 0 | 0 |  |  | 4.77 | 0.033 | 0 | 0 | 0 | 0
342 | 0 | spare wheel 20.5 R25 XGC on dolly | 0 | 0 | 0 | 0 |  |  | 4.77 | 0.033 | 0 | 0 | 0 | 0
| 0 | .. t counterweight on superstructure or carrier | 0 | 0 | 0 | 0 | 3.61 |  | 4.77 | 0.033 | 0 | 0 | 0 | 0
-1360 | 0 | remove outriggers in front | 0 | 0 | 0 | 0 | 4.75 |  | 4.77 | 0.033 | 0 | 0 | 0 | 0
-1450 | 0 | remove outriggers at the rear | 0 | 0 | 0 | 0 | -3.05 |  | 4.77 | 0.033 | 0 | 0 | 0 | 0
-473 | 0 | remove rope from main hoist | 0 | 0 | 0 | 0 | 2.703 | nach vorne gedreht | 4.77 | 0.033 | 0 | 0 | 0 | 0
| 0 | .. m telescope 1 extended | 0 | 0 | 0 | 0 |  |  | 4.77 | 0.033 | 0 | 0 | 0 | 0
|  |  | 0 | 0 | 0 | 0 |  |  | 4.77 | 0.033
|  | boost for lift cylinder ( t ): | [6 empty] | 4.77 | 0.033
1.517 | 0 | .. t extending force (max. 12 t) | 0 | 0 | 0 | 0 |  |  | 4.77 | 0.033 | 0 | 0 | 0 | 0
1.517 | 0 | .. t retracting force (max. 12 t) | 0 | 0 | 0 | 0 |  |  | 4.77 | 0.033 | 0 | 0 | 0 | 0
( axle loads depend on a boom angle of 0 deg.;
special equipment is required)
|  | Total weight including marked parts ( kg ): | 53755 | 18480.1302 | 21659.6607 | 13615.2091
|  | Total weight including marked parts ( lbs ): | 118507.4936 | 40741.027 | 47750.574 | 30015.8925
|  | Axle loads in ( t ): in (lbs): 1. axle: | 9.2401 | 20370.5135 | distance between axles (m):
|  | 2. axle: | 9.2401 | 20370.5135 | axle 1 - 2: | 2.54
|  | 3. axle: | 7.2199 | 15916.858 | axle 2 - 3: | 1.65
|  | 4. axle: | 7.2199 | 15916.858 | axle 3 - 4: | 2
|  | 5. axle: | 7.2199 | 15916.858 | axle 4 - 5: | 1.65
|  | 6. axle: | 6.8076 | 15007.9463 | axle 5 - 6: | 5.0118
|  | 7. axle: | 6.8076 | 15007.9463 | axle 6 - 7: | 1.3843
allowed in:
|  | Axle loads for groups of axles ( t ): |  |  | Australia | Canada (BC)
|  | 1.-2. axle: | 18.4801 |  | 27.62 | 25.62
|  | 1.-3. axle: | 25.7 |  | 32.57 | 30.57
|  | 1.-5. axle: | 40.1398 |  | 43.52 | 41.52
|  | 1.-7. axle: | 53.755 |  | 62.7084 | 60.7084
|  | 2.-5. axle: | 30.8997 |  | 35.9 | 33.9
|  | 2.-7. axle: | 44.5149 |  | 55.0885 | 53.0885
|  | 4.-5. axle: | 14.4398 |  | 24.95 | 22.95
|  | 4.-7. axle: | 28.055 |  | 44.1384 | 42.1384
|  | 6.-7. axle: | 13.6152 |  | 24.1529 | 22.1529
|  | Fahrgestell 10*6*10 | G * Xs | 22.786 | 2.3382 | G Afa | 5.5023
|  | Drehtisch mit Anteil W- Zyl. | G * Xs | 8.892 | 1.3945 | G Dolly | 8.9877
|  | Ausleger mit Anteil W- Zyl. | G * Xs | 14.49 | 6.23
|  | 2- achs- Nachläufer | G | 2.994
|  | Auflage ab Afa | m | 10.044 | (9,0-11,0 m) | Zugfz. G | 37.1803 |  |  |  | Distance to center between lugs on base section 32.95 ft
|  | Abstand Drehm. bis Afa | m | 2.54 |  | Zugfz. Xs | 2.1424
|  | Auslegerlänge | m | 12.9
|  | Kranbreite | m | 3