## 5220C_2A
|  |  |  | file: | 5220C_2A.xls
|  |  |  | updated: | 2006-01-13
|  |  |  | date: | 2026-07-29 16:53
|  |  |  | dept: | TK 1- Si
| Axle Loads GMK 5220 / 5275 Cummins (kg/lbs) |  | Standard |  | For information only!
with 2- Axle boom dolly
Standard unit with tyres 14.00 R25 XGC on steel wheels; 10 * 6 * 10; with driver; tanks filled
|  |  |  | Weight of boom dolly (t): | 2.994 | 6600.5724 |  |  |  |  | Nelson CBC-20ST
|  |  |  | Distance from boom pivot pin to centre of dolly (m): | 10.3
excluding all parts as shown below
|  |  | total | 3 front- | 2 rear- | 2 dolly- |  |  |  |  | total | 3 front- | 2 rear- | 2 dolly-
|  |  | weight (kg) | axles (kg) | axles (kg) | axles (kg) |  | Schwerp. | VA - DM | DM - HA | weight | axles | axles | axles
|  | weight for standard unit including dolly: | 62129 | 27600.9391 | 17511.2105 | 17016.8503 |  |  | 4.2667 | 1.125 | (lbs) | (lbs) | (lbs) | (lbs)
|  |  | 136971.1106 | 60849.7044 | 38605.6424 | 37515.7638
plus: (only the marked parts!)
200 | 1 | O/R pads on jack- cylinders | 200 | 70.4787 | 129.5213 | 0 |  | 0.775 | 4.2667 | 1.125 | 440.9249 | 155.3791 | 285.5458 | 0
200 | 0 | O/R pads on dolly | 0 | 0 | 0 | 0 |  |  | 4.2667 | 1.125 | 0 | 0 | 0 | 0
600 | 0 | 32- t- hook block on dolly | 0 | 0 | 0 | 0 |  |  | 4.2667 | 1.125 | 0 | 0 | 0 | 0
355 | 1 | 10 * 8 * 10 drive/steer | 355 | 319.0701 | 35.9299 | 0 |  | 3.721 | 4.2667 | 1.125 | 782.6417 | 703.4296 | 79.212 | 0
1740 | 1 | aux. hoist | 1740 | 1879.8338 | -139.8338 | 0 |  | 4.7 | 4.2667 | 1.125 | 3836.0465 | 4144.3275 | -308.2811 | 0
270 | 1 | brackets for swingaway incl. hose reel | 270 | 8.6386 | 3.8652 | 257.4961 |  | 7.223 | 4.2667 | 1.125 | 595.2486 | 19.045 | 8.5214 | 567.6822
1525 | 0 | lattice swingaway | 0 | 0 | 0 | 0 |  | 5.908 | 4.2667 | 1.125 | 0 | 0 | 0 | 0
2010 | 1 | lattice swingaway double folded | 2010 | 359.704 | 160.9446 | 1489.3515 |  | 5.032 | 4.2667 | 1.125 | 4431.2951 | 793.0121 | 354.8224 | 3283.4606
40 | 1 | add. oil cooler | 40 | 26.1513 | 13.8487 | 0 |  | 2.4 | 4.2667 | 1.125 | 88.185 | 57.6538 | 30.5312 | 0
600 | 0 | add. weight for tyres 16.00 R25 XGC | 0 | 0 | 0 | 0 |  | 2.11 | 4.2667 | 1.125 | 0 | 0 | 0 | 0
1020 | 1 | add. weight for tyres 20.5 R 25 XGC | 1020 | 611.9962 | 408.0038 | 0 |  | 2.11 | 4.2667 | 1.125 | 2248.7169 | 1349.2218 | 899.4951 | 0
240 | 0 | spare wheel 14.00 R25 XGC on dolly | 0 | 0 | 0 | 0 |  |  | 4.2667 | 1.125 | 0 | 0 | 0 | 0
300 | 0 | spare wheel 16.00 R25 XGC on dolly | 0 | 0 | 0 | 0 |  |  | 4.2667 | 1.125 | 0 | 0 | 0 | 0
342 | 0 | spare wheel 20.5 R25 XGC on dolly | 0 | 0 | 0 | 0 |  |  | 4.2667 | 1.125 | 0 | 0 | 0 | 0
| 0 | .. t counterweight on superstructure or carrier | 0 | 0 | 0 | 0 |  | 4.1 | 4.2667 | 1.125 | 0 | 0 | 0 | 0
-1890 | 0 | remove outriggers in front | 0 | 0 | 0 | 0 |  | 5.05 | 4.2667 | 1.125 | 0 | 0 | 0 | 0
-2340 | 0 | remove outriggers at the rear | 0 | 0 | 0 | 0 |  | -3.5 | 4.2667 | 1.125 | 0 | 0 | 0 | 0
-706 | 0 | remove rope for main hoist | 0 | 0 | 0 | 0 |  | 2.956 | 4.2667 | 1.125 | 0 | 0 | 0 | 0
| 0 | .. m telescope 1 extended | 0 | 0 | 0 | 0 |  |  | 4.2667 | 1.125 | 0 | 0 | 0 | 0
[9 empty] | 4.2667 | 1.125
|  | boost for lift cylinder ( t ): | [6 empty] | 4.2667 | 1.125
1.4079 | 0 | .. t extending force (max. 25 t) | 0 | 0 | 0 | 0 |  |  | 4.2667 | 1.125 | 0 | 0 | 0 | 0
1.4079 | 0 | .. t retracting force (max. 18 t) | 0 | 0 | 0 | 0 |  |  | 4.2667 | 1.125 | 0 | 0 | 0 | 0
( axle loads depend on a boom angle of 0 deg.;
special equipment is required)
|  | Total weight including marked parts ( kg ): | 67764 | 30876.8118 | 18123.4903 | 18763.6979
|  | Total weight including marked parts ( lbs ): | 149391.5318 | 68070.5716 | 39954.7839 | 41366.1763
|  | Axle loads in ( t ): in (lbs): 1. axle: | 10.2923 | 22690.1905 | distance between axles (m):
|  | 2. axle: | 10.2923 | 22690.1905 | axle 1 - 2: | 3.05
|  | 3. axle: | 10.2923 | 22690.1905 | axle 2 - 3: | 1.65
|  | 4. axle: | 9.0617 | 19977.3919 | axle 3 - 4: | 2.45
|  | 5. axle: | 9.0617 | 19977.3919 | axle 4 - 5: | 1.65
|  | 6. axle: | 9.3818 | 20683.0882 | axle 5 - 6: | 5.06
|  | 7. axle: | 9.3818 | 20683.0882 | axle 6 - 7: | 1.38
allowed in:
|  | Axle loads for groups of axles ( t ): |  |  | Australia | Canada (BC)
|  | 1.-2. axle: | 20.5845 |  | 29.15 | 27.15
|  | 1.-3. axle: | 30.8768 |  | 34.1 | 32.1
|  | 1.-5. axle: | 49.0003 | ---------->> | 46.4 | 44.4 | <<----
|  | 1.-7. axle: | 67.764 | ---------->> | 65.72 | 63.72 | <<----
|  | 2.-5. axle: | 38.708 | ---------->> | 37.25 | 35.25 | <<----
|  | 2.-7. axle: | 57.4717 | ---------->> | 56.57 | 54.57 | <<----
|  | 4.-5. axle: | 18.1235 |  | 24.95 | 22.95
|  | 4.-7. axle: | 36.8872 |  | 44.27 | 42.27
|  | 6.-7. axle: | 18.7637 |  | 24.14 | 22.14
|  | Fahrgestell 10*6*10 | G * Xs | 26.56 | 2.355 | G Afa | 7.9321
|  | Drehtisch mit Anteil W- Zyl. | G * Xs | 10.62 | 1.4023 | G Dolly | 14.0229
|  | Ausleger mit Anteil W- Zyl. | G * Xs | 21.955 | 6.5787
|  | 2- achs- Nachläufer (dolly weight) | G | 2.994
|  | Auflage ab Afa (CL of pivot to CL of dolly) | m | 10.3 | (10.3 m) * | Zugfz. G | 45.1121 |  |  |  |  | Distance to center between lugs on base section 33.8 ft
|  | Abstand Drehm. bis Afa (CL rotation to pivot) | m | 2.6 |  | Zugfz. Xs | 2.1738
|  | Auslegerlänge | m | 13.332
|  | Kranbreite (machine width) | m | 3