## Summary - Rev #
J. Gates
A6-829-104318 | [5 empty] | Revision:
Page 1 of 1 | [5 empty] | 2006-12-11
BASIC UNIT equipped with:
RT530E-2 Carrier and S/S
4-Section boom (29 - 95 ft)
Cummins QSB-6.7 Tier 3 Engine
Clark T20000 Transmission
Meritor axles
20.5x25 General Tires
| Main hoist w/ 450 ft of 5/8" 6X37 cable |  |  |  |  | 66.5
Full fuel and hydr. oil
[5 empty] | FRONT | REAR
Note: CG is from Rear Axle. |  |  |  | Tire & Wheel Allowable (lb) | 38000 | 38000
|  |  |  | Axle Allowable (lb) | 37100 | 37100
|  | CL Rot to Boom Pivot (in) | 75
|  | CL Rotation to Rear Axle (in) | 75
|  | Wheelbase (in): | 144
|  | Target Gross Vehicle Weight (lb) | 64000 |  | GVW FRONT | GVW REAR
[5 empty] | AXLES | AXLES |  | WEIGHT
|  |  | CG (in) | WGT (lb) | (lb) | (lb) |  | USED | FRONT | REAR
| Standard Carrier Assy (4x4) + All Fluid |  | 61.82 | 26730 | 11475.3375 | 15254.6625 | TRUE | 26730 | 11475.3375 | 15254.6625
| Superstructure Assy w/cab, main hoist (w/cable), & IPO cwt |  | 26.6 | 8405 | 1552.5903 | 6852.4097 | TRUE | 8405 | 1552.5903 | 6852.4097
| Pinned on Counterweight |  | -47.1 | 8416 | -2752.7333 | 11168.7333 | TRUE | 8416 | -2752.7333 | 11168.7333
| Boom Assy w/(2/4)shvs, LMI, pivot pins |  | 168.28 | 11202 | 13090.7817 | -1888.7817 | TRUE | 11202 | 13090.7817 | -1888.7817
| Lift cylinder & lower shaft |  | 85.94 | 1293 | 771.6696 | 521.3304 | TRUE | 1293 | 771.6696 | 521.3304
|  | BASIC UNIT | 62.0173 | 56046 | 24137.6457 | 31908.3543 |  | 56046 | 24137.6457 | 31908.3543
Boom Extensions
| 26 - 45 ft. Tele Boom Extension |  | 222.5 | 1750 | 2703.9931 | -953.9931 | TRUE | 1750 | 2703.9931 | -953.9931
| 26 ft Fixed Boom Extension |  | 228.5 | 1280 | 2031.1111 | -751.1111 | FALSE | 0 | 0 | 0
| Boom Extension Carrier Brackets (Bolt-On) |  | 174 | 256 | 309.3333 | -53.3333 | TRUE | 256 | 309.3333 | -53.3333
| Aux Boom Nose, installed |  | 360 | 142 | 355 | -213 | TRUE | 142 | 355 | -213
Rigging Equipment
| 7.5 Ton Headache Ball (Swivel) - tied to Front O/R box |  | 229 | 369 | 586.8125 | -217.8125 | TRUE | 369 | 586.8125 | -217.8125
| 30 Ton Hookblock - in stowage tray |  | 156 | 580 | 628.3333 | -48.3333 | TRUE | 580 | 628.3333 | -48.3333
| 15 Ton Hookblock - in stowage tray |  | 156 | 425 | 460.4167 | -35.4167 | FALSE | 0 | 0 | 0
Optional Equipment
| Storage Tray Mats |  | 133 | 43 | 39.7153 | 3.2847 | TRUE | 43 | 39.7153 | 3.2847
| Rear Mounted Pintle Hook |  | -64 | 11 | -4.8889 | 15.8889 | TRUE | 11 | -4.8889 | 15.8889
| Driver Controlled Differential Locks |  | 69 | 34 | 16.2917 | 17.7083 | TRUE | 34 | 16.2917 | 17.7083
| Air Conditioning-Carrier and S/S components |  | 19 | 222 | 29.2917 | 192.7083 | TRUE | 222 | 29.2917 | 192.7083
| 360 Degree Swing Lock |  | 73 | 60 | 30.4167 | 29.5833 | TRUE | 60 | 30.4167 | 29.5833
| Driver |  | 74 | 250 | 128.4722 | 121.5278 | TRUE | 250 | 128.4722 | 121.5278
CE Optional Equipment
| CE Components - w/ Main hoist |  | -10 | 384 | -26.6667 | 410.6667 | FALSE | 0 | 0 | 0
| CE Components - w/Main & Aux hoist |  | -9 | 353 | -22.0625 | 375.0625 | FALSE | 0 | 0 | 0
| 35 Metric Ton Hookblock (CE) - in stowage tray |  | 156 | 644 | 697.6667 | -53.6667 | FALSE | 0 | 0 | 0
|  | BASIC UNIT w/ above selections | 69.7806 | 59763 | 28960.4165 | 30802.5835 |  | 59763 | 28960.4165 | 30802.5835
Substitutions, Deletions and Removals
| ADD: | Aux Hoist (replace IPO cwt with aux hoist & cable) | -45 | 394 | -123.125 | 517.125 | FALSE | 0 | 0 | 0
| REM: | Main Hoist cable (450' of 5/8" 6X37) | -24 | -383 | 63.8333 | -446.8333 | FALSE | 0 | 0 | 0
| REM: | Aux Hoist cable (453' of 5/8" 35X7) | -48 | -394 | 131.3333 | -525.3333 | FALSE | 0 | 0 | 0
| SUB: | Optional Cable on Main Hoist (453' of 5/8" 35X7) | -24 | 11 | -1.8333 | 12.8333 | FALSE | 0 | 0 | 0
| SUB: | 16.00 X 25 General Tires | 72 | -140 | -70 | -70 | FALSE | 0 | 0 | 0
| SUB: | Kessler Axles | 69 | -190 | -91.0417 | -98.9583 | FALSE | 0 | 0 | 0
|  | COMPLETE UNIT w/ above selections | 69.7806 | 59763 | 28960.4165 | 30802.5835 |  | 59763 | 28960.4165 | 30802.5835
Only checked items are included in totals
NOTE: All loads are within allowable axle load values.
[8 empty] | ERROR CODE |  |  | ERROR STATEMENTS:
[9 empty] | FRONT | REAR | 0 | NOTE: All loads are within allowable axle load values.
[8 empty] | TIRE/WHEEL | 0 | 0 | 1 | WARNING: Front axle GVW exceeds allowable values.
[8 empty] | TOTAL GVW | 0 |  | 2 | WARNING: Rear axle GVW exceeds allowable values.
[11 empty] | 3 | WARNING: Front & Rear axle GVW's exceed allowable values.
[8 empty] | TOTAL ERROR CODE: |  | 0 | 4 | WARNING: Total GVW exceeds target value.
[11 empty] | 5 | WARNING: Total GVW & Front axle GVW exceed target & allowable values.
[11 empty] | 6 | WARNING: Total GVW & Rear axle GVW exceed target & allowable values.
[11 empty] | 7 | WARNING: Total GVW & Front & Rear axle GVWs exceed target & allowable values.
RT530E-2 SERIES WEIGHTS
Click here to select/deselect item.