## Summary Rev 0
J. Gates
A6-829-104298 | [5 empty] | Revision:
Page 1 of 1 | [5 empty] | 2006-11-21
BASIC UNIT equipped with:
RT540E Carrier and S/S
4-Section boom (32 - 102 ft)
Cummins QSB-6.7 Tier 3 Engine
Clark T20000 Transmission
Meritor axles
20.5x25 General Tires
| Main hoist w/ 450 ft of 5/8" 6X37 cable |  |  |  |  | 66.5
Full fuel and hydr. oil
[5 empty] | FRONT | REAR
Note: CG is from Rear Axle. |  |  |  | Tire & Wheel Allowable (lb) | 38000 | 38000
|  |  |  | Axle Allowable (lb) | 37100 | 37100
|  | CL Rot to Boom Pivot (in) | 75
|  | CL Rotation to Rear Axle (in) | 75
|  | Wheelbase (in): | 144
|  | Target Gross Vehicle Weight (lb) | 64000 |  | GVW FRONT | GVW REAR
[5 empty] | AXLES | AXLES |  | WEIGHT
|  |  | CG (in) | WGT (lb) | (lb) | (lb) |  | USED | FRONT | REAR
| Standard Carrier Assy (4x4) + All Fluid |  | 61.82 | 26730 | 11475.3375 | 15254.6625 | TRUE | 26730 | 11475.3375 | 15254.6625
| Superstructure Assy w/cab, main hoist (w/cable), & IPO cwt |  | 26.6 | 8405 | 1552.5903 | 6852.4097 | TRUE | 8405 | 1552.5903 | 6852.4097
| Pinned on Counterweight |  | -47 | 9490 | -3097.4306 | 12587.4306 | FALSE | 0 | 0 | 0
| Boom Assy w/(2/4)shvs, LMI, pivot pins |  | 183 | 13126 | 16680.9583 | -3554.9583 | TRUE | 13126 | 16680.9583 | -3554.9583
| Lift cylinder & lower shaft |  | 85.85 | 1407 | 838.826 | 568.174 | TRUE | 1407 | 838.826 | 568.174
|  | BASIC UNIT | 88.5655 | 49668 | 30547.7122 | 19120.2878 |  | 49668 | 30547.7122 | 19120.2878
Boom Extensions
| 26 - 45 ft. Tele Boom Extension |  | 245.66 | 1651 | 2816.5601 | -1165.5601 | TRUE | 1651 | 2816.5601 | -1165.5601
| 26 ft Fixed Boom Extension |  | 268.66 | 1280 | 2388.0889 | -1108.0889 | FALSE | 0 | 0 | 0
| Boom Extension Carrier Brackets (Bolt-On) |  | 214 | 256 | 380.4444 | -124.4444 | TRUE | 256 | 380.4444 | -124.4444
| Aux Boom Nose, installed |  | 401.16 | 105 | 292.5125 | -187.5125 | TRUE | 105 | 292.5125 | -187.5125
Rigging Equipment
| 7.5 Ton Headache Ball (Swivel) - tied to Front O/R box |  | 229 | 369 | 586.8125 | -217.8125 | TRUE | 369 | 586.8125 | -217.8125
| 35 Metric Ton Hookblock (12 in sheave) - in stowage tray |  | 156 | 599 | 648.9167 | -49.9167 | TRUE | 599 | 648.9167 | -49.9167
| 35 Metric Ton Hookblock (14 in sheave) - in stowage tray |  | 156 | 623 | 674.9167 | -51.9167 | FALSE | 0 | 0 | 0
Optional Equipment
| Storage Tray Mats |  | 133 | 43 | 39.7153 | 3.2847 | FALSE | 0 | 0 | 0
| Rear Mounted Pintle Hook |  | -64 | 11 | -4.8889 | 15.8889 | FALSE | 0 | 0 | 0
| Driver Controlled Differential Locks |  | 69 | 34 | 16.2917 | 17.7083 | FALSE | 0 | 0 | 0
| Air Conditioning-Carrier and S/S components |  | 19 | 222 | 29.2917 | 192.7083 | TRUE | 222 | 29.2917 | 192.7083
| 360 Degree Swing Lock |  | 73 | 60 | 30.4167 | 29.5833 | TRUE | 60 | 30.4167 | 29.5833
| Driver |  | 74 | 250 | 128.4722 | 121.5278 | FALSE | 0 | 0 | 0
CE Optional Equipment
| CE Components - w/ Main hoist |  | -10 | 384 | -26.6667 | 410.6667 | FALSE | 0 | 0 | 0
| CE Components - w/Main & Aux hoist |  | -9 | 353 | -22.0625 | 375.0625 | FALSE | 0 | 0 | 0
| 35 Metric Ton Hookblock (CE) - in stowage tray |  | 156 | 774 | 838.5 | -64.5 | FALSE | 0 | 0 | 0
|  | BASIC UNIT w/ above selections | 96.1251 | 52930 | 35332.6667 | 17597.3333 | TRUE | 52930 | 35332.6667 | 17597.3333
Substitutions, Deletions and Removals
| ADD: | Aux Hoist (replace IPO cwt with aux hoist & cable) | -45 | 394 | -123.125 | 517.125 | FALSE | 0 | 0 | 0
| REM: | Main Hoist cable (450' of 5/8" 6X37) | -24 | -383 | 63.8333 | -446.8333 | FALSE | 0 | 0 | 0
| REM: | Aux Hoist cable (453' of 5/8" 35X7) | -48 | -394 | 131.3333 | -525.3333 | FALSE | 0 | 0 | 0
| SUB: | Optional Cable on Main Hoist (453' of 5/8" 35X7) | -24 | 11 | -1.8333 | 12.8333 | FALSE | 0 | 0 | 0
| SUB: | Kessler Axles | 69 | -190 | -91.0417 | -98.9583 | FALSE | 0 | 0 | 0
| SUB: | 16.00 X 25 General Tires | 72 | -140 | -70 | -70 | FALSE | 0 | 0 | 0
|  | COMPLETE UNIT w/ above selections | 96.1251 | 52930 | 35332.6667 | 17597.3333 |  | 52930 | 35332.6667 | 17597.3333
Only checked items are included in totals
NOTE: All loads are within allowable axle load values.
[8 empty] | ERROR CODE |  |  | ERROR STATEMENTS:
[9 empty] | FRONT | REAR | 0 | NOTE: All loads are within allowable axle load values.
[8 empty] | TIRE/WHEEL | 0 | 0 | 1 | WARNING: Front axle GVW exceeds allowable values.
[8 empty] | TOTAL GVW | 0 |  | 2 | WARNING: Rear axle GVW exceeds allowable values.
[11 empty] | 3 | WARNING: Front & Rear axle GVW's exceed allowable values.
[8 empty] | TOTAL ERROR CODE: |  | 0 | 4 | WARNING: Total GVW exceeds target value.
[11 empty] | 5 | WARNING: Total GVW & Front axle GVW exceed target & allowable values.
[11 empty] | 6 | WARNING: Total GVW & Rear axle GVW exceed target & allowable values.
[11 empty] | 7 | WARNING: Total GVW & Front & Rear axle GVWs exceed target & allowable values.
RT540E SERIES WEIGHTS
Click here to select/deselect item.