## WEIGHT RECORD
A6-829-102931 | [6 empty] | Revision: B
| Page 1 of 1 | [5 empty] | 2005-09-01
| TYPICAL UNIT equipped with: | [7 empty] | WEIGHT & CG PROGRAM
|  | RT640E Carrier and S/S | [6 empty] | Created By: Kurt Richter
|  | 4-Section boom (33 - 105 ft) | [6 empty] | Revised by: Joyce Mentzer
Cummins 6BTAA5.9 Engine
Clark T24000 Transmission
Axle Tech Drive/Steer axles
23.5 x 25 Bias 20-Ply Tires
|  | Braden Main hoist w/ 450 ft of 3/4" cable |  |  |  |  | 66.5
Full fuel and hydr. oil
[6 empty] | FRONT | REAR
| Note: CG is from Rear Axle. |  |  |  | Tire & Wheel Allowable (lb) | 39000 | 39000
[5 empty] | Axle Allowable (lb) | 39000 | *39000
|  |  | CL Rot to Boom Pivot | 60 |  | *increases to 39500 if
|  |  | CL Rotation to Rear Axle | 75 |  | if no extension.
|  |  | Wheelbase: | 148
|  |  | Target Gross Vehicle Weight (lb) | 75000 |  | GVW FRONT | GVW REAR
[6 empty] | AXLES | AXLES |  | WEIGHT
|  |  |  | CG (in) | WGT (lb) | (lb) | (lb) |  | USED | FRONT | REAR
|  | Standard Carrier Assy (4x4) w/ O/R beams + All Fluid |  | 65.8 | 32183 | 14308.3878 | 17874.6122 | TRUE | 32183 | 14308.3878 | 17874.6122
|  | S/S w/cab+main hoist+450' cable & either IPO or aux. hoist w/rope |  | 15.82 | 11299 | 1207.7715 | 10091.2285 | TRUE | 11299 | 1207.7715 | 10091.2285
|  | Pin-on Counterweight Instl (includes brackets) |  | -60.12 | 12250 | -4976.1486 | 17226.1486 | TRUE | 12250 | -4976.1486 | 17226.1486
|  | Boom Assy (w/ext. carrier brkts.) |  | 205.28 | 14563 | 20199.2746 | -5636.2746 | TRUE | 14563 | 20199.2746 | -5636.2746
|  | RT650E Lift Cylinder & lower shaft |  | 158.625 | 1665.2 | 1784.7456 | -119.5456 | TRUE | 1665.2 | 1784.7456 | -119.5456
|  |  |  | 0 | 0 | 0 | 0 | FALSE | 0 | 0 | 0
|  |  | BASIC UNIT | 67.9895 | 71691 | 32934 | 38757 |  | 71960.2 | 32524.0309 | 39436.1691
|  | 29 - 51 ft Telescoping Boom Extension |  | 242.5 | 2109 | 3455.625 | -1346.625 | TRUE | 2109 | 3455.625 | -1346.625
|  | 29 ft Fixed Boom Extension |  | 248.5 | 1492.5 | 2505.9882 | -1013.4882 | FALSE | 0 | 0 | 0
|  | 40 Ton (3 Sheave) Hookblock - stowed in trough |  | 152 | 800 | 821.6216 | -21.6216 | FALSE | 0 | 0 | 0
|  | 20 Ton (2 Sheave) Hookblock - stowed in trough |  | 152 | 850 | 872.973 | -22.973 | FALSE | 0 | 0 | 0
|  | 7.5 Ton Headache Ball (Swivel) - attached to rope |  | 257 | 370 | 642.5 | -272.5 | TRUE | 370 | 642.5 | -272.5
|  | 50 Ton (3 Sheave) Hookblock - stowed in trough |  | 152 | 900 | 924.3243 | -24.3243 | TRUE | 900 | 924.3243 | -24.3243
|  | 50 Ton (4 Sheave) Hookblock - stowed in trough |  | 152 | 1000 | 1027.027 | -27.027 | FALSE | 0 | 0 | 0
|  | Aux. Boom Nose, stowed |  | 404 | 131 | 357.5946 | -226.5946 | FALSE | 0 | 0 | 0
|  | Rear Mounted Pintle Hook |  | -75 | 11 | -5.5743 | 16.5743 | FALSE | 0 | 0 | 0
|  | Substitute 23.5R25 tires |  | 76 | 496 | 254.7027 | 241.2973 | FALSE | 0 | 0 | 0
|  | 7.5mt Ton Headache Ball (Non-Swivel) -attached to rope |  | 257 | 347 | 602.5608 | -255.5608 | FALSE | 0 | 0 | 0
[6 empty] | 0 | 0 | FALSE | 0 | 0 | 0
|  | Driver |  | 79 | 250 | 133.4459 | 116.5541 | FALSE | 0 | 0 | 0
[6 empty] | 0 | 0 | FALSE | 0 | 0 | 0
|  |  | BASIC UNIT w/ above selections | 74.8309 | 75070 | 37956.4493 | 37113.5507 |  | 75070 | 37956.4493 | 37113.5507
|  | REM: | Aux Hoist cable (450 ft) | -56 | -562.5 | 212.8378 | -775.3378 | FALSE | 0 | 0 | 0
|  | REM: | Aux. Hoist (Braden) | -56 | -1400 | 529.7297 | -1929.7297 | FALSE
|  | ADD: | Air Conditioning | 15.75 | 190 | 20.2196 | 169.7804 | TRUE | 190 | 20.2196 | 169.7804
|  | ADD: | Flat Decking Option | 76 | 250 | 128.3784 | 121.6216 | FALSE | 0 | 0 | 0
|  | ADD: | Main Hoist Cable (550 ft) | -23 | 125 | -19.4257 | 144.4257 | FALSE | 0 | 0 | 0
|  | ADD: | Aux Hoist cable (550 ft) | -56 | 125 | -47.2973 | 172.2973 | FALSE | 0 | 0 | 0
|  | ADD: | Carrier Tray Rubber Mat | 148 | 26.46 | 26.46 | 0 | FALSE | 0 | 0 | 0
|  | Note: Weight per foot of extended boom |  |  |  | 500 | -500 | TRUE | 0 | 0
|  |  | COMPLETE UNIT w/ above selections | 74.6817 | 75260 | 37976.6689 | 37283.3311 |  | 75260 | 37976.6689 | 37283.3311
Only checked items are included in totals
WARNING: Total GVW exceeds target value.
[9 empty] | ERROR CODE |  |  | ERROR STATEMENTS:
[10 empty] | FRONT | REAR | 0 | NOTE: All loads are within allowable axle load values.
[9 empty] | TIRE/WHEEL | 0 | 0 | 1 | WARNING: Front axle GVW exceeds allowable values.
[9 empty] | TOTAL GVW | 4 |  | 2 | WARNING: Rear axle GVW exceeds allowable values.
[12 empty] | 3 | WARNING: Front & Rear axle GVW's exceed allowable values.
[9 empty] | TOTAL ERROR CODE: |  | 4 | 4 | WARNING: Total GVW exceeds target value.
[12 empty] | 5 | WARNING: Total GVW & Front axle GVW exceed target & allowable values.
[12 empty] | 6 | WARNING: Total GVW & Rear axle GVW exceed target & allowable values.
[12 empty] | 7 | WARNING: Total GVW & Front & Rear axle GVWs exceed target & allowable values.
Note on F30: Total reflects result of weighing S/N 223371 (4/03) with Tier 2 engine installed. (Prior to Grove hoist being replaced by the lighter Braden hoist.) Components in red are where the additional weight probably falls, but cannot be determined without re-weighing individually. Therefore the total is not the sum of the components.
RT600E2 SERIES WEIGHTS
Click here to select/deselect item.