## Weight Record
A6-829-102286 | [6 empty] | Revision: F
| Page 1 of 1 | [5 empty] | 2006-01-24
| TYPICAL UNIT equipped with: | [7 empty] | WEIGHT & CG PROGRAM
RT700E Carrier and S/S
4-Section boom (35 - 110 ft)
|  | Cummins QSB240 Tier 3 Engine | [6 empty] | Updated By: J. Gates
Clark T28000 Transmission
Axle Tech Drive/Steer axles
29.5 x 25 Bias 28-Ply Tires
|  | Braden Main hoist w/ 500 ft of 3/4" cable |  |  |  |  | 66.5
Full fuel and hydr. oil
[6 empty] | FRONT | REAR
| Note: CG is from Rear Axle. |  |  |  | Tire & Wheel Allowable (lb) | 50800 | 50000
[5 empty] | Axle Allowable (lb) | 50800 | 50000
|  |  | CL Rot to Boom Pivot | 70
|  |  | CL Rotation to Rear Axle | 82
|  |  | Wheelbase: | 160
|  |  | Target Gross Vehicle Weight (lb) | 88000 |  | GVW FRONT | GVW REAR
[6 empty] | AXLES | AXLES |  | WEIGHT
|  |  |  | CG (in) | WGT (lb) | (lb) | (lb) |  | USED | FRONT | REAR
|  | Standard Carrier Assy (4x4) w/ O/R beams + All Fluid |  | 73.76 | 39601 | 18256.061 | 21344.939 | TRUE | 39601 | 18256.061 | 21344.939
|  | S/S w/cab+main hoist+500' cable & either IPO or aux. hoist w/rope |  | 17.81 | 12535 | 1395.3022 | 11139.6978 | TRUE | 12535 | 1395.3022 | 11139.6978
|  | Pin-on Counterweight Instl (includes brackets) |  | -63 | 13107 | -5160.8813 | 18267.8812 | TRUE | 13107 | -5160.8813 | 18267.8812
|  | Removable Counterweight System |  | -54.66 | 13646 | -4661.8147 | 18307.8147 | FALSE | 0 | 0 | 0
|  | Boom Assy w/LMI, 2/3 Nose Sheaves, Upper Cyl&Pivot pin |  | 221 | 18150 | 25069.6875 | -6919.6875 | TRUE | 18150 | 25069.6875 | -6919.6875
|  | RT700E Lift Cylinder & lower shaft |  | 115 | 1743 | 1252.7812 | 490.2188 | TRUE | 1743 | 1252.7812 | 490.2188
[8 empty] | FALSE | 0 | 0 | 0
|  |  | BASIC UNIT | 76.7017 | 85136 | 40812.9507 | 44323.0493 |  | 85136 | 40812.9507 | 44323.0493
|  | 33 - 56 ft Bi-fold Boom Extension |  | 256 | 2480 | 3968 | -1488 | TRUE | 2480 | 3968 | -1488
|  | 33 ft Fixed Boom Extension |  | 285 | 1730 | 3081.5625 | -1351.5625 | FALSE | 0 | 0 | 0
|  | Boom Extension Carrier Brackets (Bolt-On) |  | 222 | 330 | 457.875 | -127.875 | TRUE | 330 | 457.875 | -127.875
|  | 7.5mt Ton Headache Ball (Swivel) - tied to O/R box |  | 260.5 | 370 | 602.4062 | -232.4062 | TRUE | 370 | 602.4062 | -232.4062
|  | 50 Ton (3 Sheave) Hookblock - stowed in trough |  | 160 | 1000 | 1000 | 0 | FALSE | 0 | 0 | 0
|  | 50 Ton (4 Sheave) Hookblock - stowed in trough |  | 160 | 1000 | 1000 | 0 | FALSE | 0 | 0 | 0
|  | 60 Ton (5 Sheave) Hookblock - stowed in trough |  | 160 | 1250 | 1250 | 0 | TRUE | 1250 | 1250 | 0
|  | Aux. Boom Nose, installed |  | 460 | 130 | 373.75 | -243.75 | TRUE | 130 | 373.75 | -243.75
|  | Rear Mounted Pintle Hook |  | -76.5 | 11 | -5.2594 | 16.2594 | FALSE | 0 | 0 | 0
|  | Substitute 29.5R25 tires |  | 80 | 980 | 490 | 490 | FALSE | 0 | 0 | 0
|  | 7.5mt Ton Headache Ball (Non-Swivel) -tied to O/R box |  | 260.5 | 347 | 564.9594 | -217.9594 | FALSE | 0 | 0 | 0
|  | ADD: Two over Four Boom Nose Sheaves |  | 439 | 33 | 90.5438 | -57.5438 | FALSE | 0 | 0 | 0
|  | ADD: Two over Five Boom Nose Sheaves |  | 439 | 50 | 137.1875 | -87.1875 | TRUE | 50 | 137.1875 | -87.1875
|  | Driver |  | 82 | 250 | 128.125 | 121.875 | FALSE | 0 | 0 | 0
[6 empty] | 0 | 0 | FALSE | 0 | 0 | 0
|  |  | BASIC UNIT w/ above selections | 84.8656 | 89746 | 47602.1694 | 42143.8306 |  | 89746 | 47602.1694 | 42143.8306
|  | REM: | Aux Hoist less Cable (Braden) | -59 | -1400 | 516.25 | -1916.25 | FALSE | 0 | 0 | 0
|  | REM: | Aux Hoist cable (500 ft.) | -59 | -625 | 230.4688 | -855.4688 | FALSE | 0 | 0 | 0
|  | REV: | Removable cwt system - cwt only | -54.66 | -13320 | 4550.445 | -17870.445 | FALSE | 0 | 0 | 0
|  | ADD: | Air Conditioning | 27.54 | 184 | 31.671 | 152.329 | FALSE | 0 | 0 | 0
|  | ADD: | Full Decking Option | 80 | 165 | 82.5 | 82.5 | FALSE | 0 | 0 | 0
|  | ADD: | Main Hoist Cable 550 ft. (additional 50 ft.) | -26 | 62.5 | -10.1562 | 72.6562 | FALSE | 0 | 0 | 0
|  | ADD: | Aux Hoist Cable 550 ft. (additional 50 ft.) | -59 | 62.5 | -23.0469 | 85.5469 | FALSE | 0 | 0 | 0
|  | ADD: | HO30G-26 Main Hoist | -26 | 125 | -20.3125 | 145.3125 | FALSE | 0 | 0 | 0
|  | ADD: | Main Hoist Cable 650 ft. (additional 150 ft.) | -26 | 187.5 | -30.4688 | 217.9688 | FALSE | 0 | 0 | 0
|  | ADD: | 20' Boom Ext. Insert w/LMI (pinned to boom nose) | 563 | 895.4 | 3150.6888 | -2255.2888 | FALSE | 0 | 0 | 0
|  | ADD: | Sound pkg. for CE - Carrier & S/S - main hoist | -49 | 342 | -104.7375 | 446.7375 | FALSE | 0 | 0 | 0
|  | ADD: | Sound pkg. for CE - Carrier & S/S - main and aux. hoist | -53.2 | 386 | -128.345 | 514.345 | FALSE | 0 | 0 | 0
|  |  | COMPLETE UNIT w/ above selections | 84.8656 | 89746 | 47602.1694 | 42143.8306 |  | 89746 | 47602.1694 | 42143.8306
Only checked items are included in totals
[9 empty] | ERROR CODE |  |  | ERROR STATEMENTS:
[10 empty] | FRONT | REAR | 0 | NOTE: All loads are within allowable axle load values.
[9 empty] | TIRE/WHEEL | 0 | 0 | 1 | WARNING: Front axle GVW exceeds allowable values.
[9 empty] | TOTAL GVW | 4 |  | 2 | WARNING: Rear axle GVW exceeds allowable values.
[12 empty] | 3 | WARNING: Front & Rear axle GVW's exceed allowable values.
[9 empty] | TOTAL ERROR CODE: |  | 4 | 4 | WARNING: Total GVW exceeds target value.
[12 empty] | 5 | WARNING: Total GVW & Front axle GVW exceed target & allowable values.
[12 empty] | 6 | WARNING: Total GVW & Rear axle GVW exceed target & allowable values.
[12 empty] | 7 | WARNING: Total GVW & Front & Rear axle GVWs exceed target & allowable values.
RT700E3 SERIES WEIGHTS
Click here to select/deselect item.