## Summary - Rev G
J. Gates
A6-829-102146 | [5 empty] | Revision: G
Page 1 of 1 | [5 empty] | 5/10/11
BASIC UNIT equipped with:
RT9130E Carrier and Superstructure
5-Section Boom (42 - 160 ft)
Cummins QSL Tier 4 Engine
Spicer SOHPD R36626 Transmission
Axle Tech Drive/Steer Axles
33.25x29 (38 ply) Titan Tires
| Main Hoist w/ 950 ft of 3/4" 6X37 cable |  |  |  |  | 66.5
Full Fuel and Hydraulic Oil
With air conditioning
[5 empty] | FRONT | REAR
Note: CG is from Rear Axle. |  |  |  | Tire & Wheel Allowable at 15 mph (lb) | 90880 | 90880
|  |  |  | Axle Allowable at 15 mph (lb) | 90000 | 90000
|  |  |  | Tire & Wheel Allowable at 10 mph (lb) | 98830 | 98830
|  |  |  | Axle Allowable at 10 mph (lb) | 95000 | 95000
|  | CL Rot to Boom Pivot (in) | 80
|  | CL Rotation to Rear Axle (in) | 92
|  | Wheelbase (in): | 194.5
|  | Target Gross Vehicle Weight (lb) | 180000 |  | GVW FRONT | GVW REAR
[5 empty] | AXLES | AXLES |  | WEIGHT
|  |  | CG (in) | WGT (lb) | (lb) | (lb) |  | USED | FRONT | REAR
| Standard Carrier Assy (4x4) + All Fluids |  | 82.16 | 53378 | 22547.7454 | 30830.2546 | TRUE | 53378 | 22547.7454 | 30830.2546
| Front Outrigger Box and Beam Ass'y |  | 266 | 9427 | 12892.4524 | -3465.4524 | TRUE | 9427 | 12892.4524 | -3465.4524
| Rear Outrigger Box and Beam Ass'y |  | -82 | 9427 | -3974.365 | 13401.365 | TRUE | 9427 | -3974.365 | 13401.365
| S/S Assy w/cab, main hoist + cable, a/c, lift cyl lwr pin |  | 43.34 | 15018 | 3346.4274 | 11671.5726 | TRUE | 15018 | 3346.4274 | 11671.5726
| Removeable Ctwt (includes 40k cwt, aux hoist + cable) |  | -55.58 | 44084 | -12597.3713 | 56681.3713 | TRUE | 44084 | -12597.3713 | 56681.3713
| Boom Assy w/LMI, 2/7 Sheaves, Lift Cyl Upr Pin & Pivot Pin |  | 260.31 | 33512 | 44850.9446 | -11338.9446 | TRUE | 33512 | 44850.9446 | -11338.9446
| Lift Cylinder |  | 213.5 | 3900 | 4280.9769 | -380.9769 | TRUE | 3900 | 4280.9769 | -380.9769
|  | BASIC UNIT | 82.2358 | 168746 | 71346.8103 | 97399.1897 |  | 168746 | 71346.8103 | 97399.1897
Boom Extensions
| 36 - 59 ft. Bi-fold Boom Extension |  | 295.25 | 3110 | 4720.964 | -1610.964 | TRUE | 3110 | 4720.964 | -1610.964
| 36 ft Fixed Boom Extension |  | 329.56 | 2300 | 3897.1105 | -1597.1105 | FALSE | 0 | 0 | 0
| 36 - 59 ft Bi-fold Hydraulic Boom Extension |  | 317 | 3516 | 5730.4473 | -2214.4473 | FALSE | 0 | 0 | 0
| 36 ft Fixed Hydraulic Boom Extension |  | 351.83 | 2722 | 4923.8111 | -2201.8111 | FALSE | 0 | 0 | 0
| Components for Hydraulic Boom Extension (Inst. on boom) |  | 368.65 | 202 | 382.8653 | -180.8653 | FALSE | 0 | 0 | 0
| Boom Extension Carrier Brackets (Bolt on) |  | 238.62 | 220 | 269.9044 | -49.9044 | TRUE | 220 | 269.9044 | -49.9044
| Aux Boom Nose, Installed |  | 530 | 133 | 362.4165 | -229.4165 | TRUE | 133 | 362.4165 | -229.4165
| 26' Boom Extension Insert w/LMI (not included in unit weight) |  |  | 1437 |  |  | TRUE
Rigging Equipment
| 10 Ton (9 mt) Overhaul Ball (Swivel) - tied to O/R box |  | 310 | 727 | 1158.7147 | -431.7147 | TRUE | 727 | 1158.7147 | -431.7147
| 80 Ton (72 mt) Hookblock (5 sheave) - stowed in tray |  | 185 | 1610 | 1531.3625 | 78.6375 | TRUE | 1610 | 1531.3625 | 78.6375
| 130 Ton (118 mt) Hookblock (8 sheave) - stowed in tray |  | 185 | 2530 | 2406.4267 | 123.5733 | FALSE | 0 | 0 | 0
Optional Equipment
| Rear Mounted Pintle Hook |  | -83.5 | 30 | -12.8792 | 42.8792 | FALSE | 0 | 0 | 0
| Driver Controlled Differential Locks |  | 87 | 38 | 16.9974 | 21.0026 | FALSE | 0 | 0 | 0
| Rubber Mat in Front Stowage Tray |  | 177 | 60 | 54.6015 | 5.3985 | FALSE | 0 | 0 | 0
| Driver |  | 92 | 250 | 118.2519 | 131.7481 | TRUE | 250 | 118.2519 | 131.7481
CE Optional Equipment
| CE Components - Carrier |  | -6 | 317 | -9.7789 | 326.7789 | FALSE | 0 | 0 | 0
| CE Components - S/S |  | -9 | 796 | -36.8329 | 832.8329 | FALSE | 0 | 0 | 0
|  | BASIC UNIT w/ above selections | 88.4711 | 174796 | 79508.4242 | 95287.5758 |  | 174796 | 79508.4242 | 95287.5758
Substitutions, Additions and Removals
| ADD: | Lift Cylinder Travel Support | 224.75 | 125 | 144.4409 | -19.4409 | TRUE | 125 | 144.4409 | -19.4409
| ADD: | Counterweight Stand (pinned to carrier) | 242.74 | 172 | 214.6595 | -42.6595 | TRUE | 172 | 214.6595 | -42.6595
| REM: | Titan 33.25 x 29 (38) tires (for travel) | 97.25 | -9520 | -4760 | -4760 | FALSE | 0 | 0 | 0
| SUB: | Tier 3 Engine | -36 | -153 | 28.3188 | -181.3188 | FALSE | 0 | 0 | 0
| REM: | Counterweight (16,000 lb) | -54.03 | -16000 | 4444.6272 | -20444.6272 | FALSE | 0 | 0 | 0
| REM: | Counterweight (24,000 lb) | -56.1 | -24000 | 6922.365 | -30922.365 | FALSE | 0 | 0 | 0
| REM: | Air Conditioning | 36.78 | -196 | -37.0637 | -158.9363 | FALSE | 0 | 0 | 0
| ADD: | Boom Removal Kit | 236.66 | 85 | 103.4247 | -18.4247 | TRUE | 85 | 103.4247 | -18.4247
| REM: | Main Hoist cable (950' of 3/4" 6X37) | -27.2 | -988 | 138.1676 | -1126.1676 | FALSE | 0 | 0 | 0
| REM: | Aux Hoist cable (702' of 3/4" 35x7) | -62.76 | -856 | 276.2085 | -1132.2085 | FALSE | 0 | 0 | 0
| SUB: | Optional Cable on Main Hoist (951' of 3/4" 35x7) | -27.2 | 172 | -24.0535 | 196.0535 | FALSE | 0 | 0 | 0
|  | Tire Removal Tool (not included in unit weight) |  | 545
|  | COMPLETE UNIT w/ above selections | 88.7917 | 175178 | 79970.9493 | 95207.0507 |  | 175178 | 79970.9493 | 95207.0507
Only checked items are included in totals
WARNING: Rear axle GVW exceeds allowable values.
[8 empty] | ERROR CODE |  |  | ERROR STATEMENTS:
[9 empty] | FRONT | REAR | 0 | NOTE: All loads are within allowable axle load values.
[8 empty] | TIRE/WHEEL | 0 | 2 | 1 | WARNING: Front axle GVW exceeds allowable values.
[8 empty] | TOTAL GVW | 0 |  | 2 | WARNING: Rear axle GVW exceeds allowable values.
[11 empty] | 3 | WARNING: Front & Rear axle GVW's exceed allowable values.
[8 empty] | TOTAL ERROR CODE: |  | 2 | 4 | WARNING: Total GVW exceeds target value.
[11 empty] | 5 | WARNING: Total GVW & Front axle GVW exceed target & allowable values.
[11 empty] | 6 | WARNING: Total GVW & Rear axle GVW exceed target & allowable values.
[11 empty] | 7 | WARNING: Total GVW & Front & Rear axle GVWs exceed target & allowable values.
RT9130E SERIES WEIGHTS
Click here to select/deselect item.

## Carrier Chg.
WEIGHT RECORD LOG OF CHANGES TO CARRIER
A6-829-102146
|  |  | CG (in.) | Wt. (lb.) | GVW Front Axles | GVW Rear Axles
Original published carrier weight |  |  | 83.58 | 53136 | 22833.4544 | 30302.5456 | 4441106.88
Date | ECO | Description
2002-08-08 | 106721 | Release fuel cooler | 110 | 4 | 2.2622 | 1.7378 | 440
|  | New Total, 1/10/03, Rev. C | 83.582 | 53140 | 22835.7166 | 30304.2834 | 4441546.88
2006-01-05 | 110344 | New ALA water swivel assy | 92 | 19 | 8.9871 | 10.0129 | 1748
2005-12-06 | 111030 | New Cummins Tier 3 Engine | 0 | 0 | 0 | 0 | 0
| 111030 | New Radiator Inst | -48 | 34 | -8.3907 | 42.3907 | -1632
| 111030 | New Fuel Tank Inst | 100 | 3 | 1.5424 | 1.4576 | 300
| 111030 | New Exhaust System Inst | -12 | -3 | 0.18509 | -3.1851 | 36
| 111030 | New Air Cleaner Inst. | 32 | 9 | 1.4807 | 7.5193 | 288
|  | New Total, 8/9/06, Rev. E | 83.4985 | 53202 | 22839.5212 | 30362.4788 | 4442286.88
2010-11-24 | ----- | Changed Tire & Wheel Allowable. Added tire & wheel and axle allowables at 10 mph
2006-11-29 | 112832 | Change to Exhaust Inst | -52 | 12 | -3.2082 | 15.2082 | -624
2007-03-28 | 113618 | Change to Fender Inst | -52 | 16 | -4.2776 | 20.2776 | -832
2009-02-20 | 117399 | Changes to Frame, Exhaust and Air Cleaner | -18.4 | -70 | 6.6221 | -76.6221 | 1288
2010-05-19 | 120598 | Change to S P & R Hydraulic Lines | 92 | -13 | -6.1491 | -6.8509 | -1196
|  | New Total, 11/24/10, Rev. F | 83.5592 | 53147 | 22832.5084 | 30314.4916 | 4440922.88
2011-05-10 | ----- | Changed Model Designation to RT9130E
2011-04-19 | ----- | Repower Tier 4 Changes | 39.1 | 1142 | 229.5743 | 912.4257 | 44652.2
2011-05-05 | ----- | Adjust to Match Tier 4 Proto Actual Weight | 109.56 | -911 | -513.1576 | -397.8424 | -99809.16
|  | New Total, 5/10/11, Rev. G | 82.1643 | 53378 | 22548.925 | 30829.075 | 4385765.92

## Box-Beam Assy
WEIGHT RECORD LOG OF CHANGES TO O/R BOX & BEAM ASSY
A6-829-102146
|  |  | CG (in.) | Wt. (lb.) | GVW Front Axles | GVW Rear Axles
Original published front o/r box and beam weight |  |  | 266 | 9373 | 12818.6015 | -3445.6015 | 2493218
Original published rear o/r box and beam weight |  |  | -82 | 9373 | -3951.599 | 13324.599 | -768586
Date | ECO | Description
2002-08-08 | 106689 | Inc. width of doubler plate on o/r beam |  | 48
|  | New FRONT Total, 8/08/02, Rev. B | 266 | 9421 | 12884.2468 | -3463.2468
|  | New REAR Total, 8/08/02, Rev. B | -82 | 9421 | -3971.8355 | 13392.8355
2003-06-12 | 107572 | Rev. ext. cylinder foot weldment (front) | 266 | 6 | 8.2057 | -2.2057
|  | Rev. ext. cylinder foot weldment (rear) | -82 | 6 | -2.5296 | 8.5296
|  | New FRONT Total, 8/09/06, Rev. E | 266 | 9427 | 12892.4524 | -3465.4524
|  | New REAR Total, 8/09/06, Rev. E | -82 | 9427 | -3974.365 | 13401.365

## Super Chg.
WEIGHT RECORD LOG OF CHANGES TO SUPERSTRUCTURE
A6-829-102146
|  |  | CG (in.) | Wt. (lb.) | GVW Front Axles | GVW Rear Axles
Original published S/S weight |  |  | 42.61 | 14790 | 3240.1126 | 11549.8874 | 630201.9
Date | ECO | Description
2002-07-07 | 106688 | Removed oil pressure guage | 92 | 1 | 0.47301 | 0.52699 | 92
2002-08-02 | 106676 | Shims added to cab mount | 92 | 3 | 1.419 | 1.581 | 276
|  | New Total, 8/08/02, Rev. B | 42.6234 | 14794 | 3242.0046 | 11551.9954 | 630569.9
2002-09-23 | 106887 | Acme air conditioning change | 1 | -27 | -0.13882 | -26.8612 | -27
|  | New Total, 1/10/03, Rev. C | 42.6995 | 14767 | 3241.8658 | 11525.1342 | 630542.9
2003-02-18 | 107011 | Release hose retainer instl. | 38.56 | 19 | 3.7668 | 15.2332 | 732.64
|  | New Total, 5/1/03, Rev. D | 42.6941 | 14786 | 3245.6326 | 11540.3674 | 631275.54
2010-11-01 | 205803 | Cranestar Inst - S/S | 18 | 15 | 1.3882 | 13.6118 | 270
2010-11-01 | 205803 | Cranestar Inst - Cab | 62 | 7 | 2.2314 | 4.7686 | 434
2011-05-02 | ----- | Repower Tier 4 Changes - S/S | 76 | 196 | 76.5861 | 119.4139 | 14896
2011-05-02 | ----- | Repower Tier 4 Changes - Cab | 237 | 18 | 21.9332 | -3.9332 | 4266
2011-05-04 | ----- | Repower Tier 4 Changes - Air Conditioning | 48 | -4 | -0.98715 | -3.0129 | -192
|  | New Total, 5/10/11, Rev. G | 43.3446 | 15018 | 3346.7843 | 11671.2157 | 650949.54

## Cwt Chg.
WEIGHT RECORD LOG OF CHANGES TO COUNTERWEIGHT
A6-829-102146
|  |  | CG (in.) | Wt. (lb.) | GVW Front Axles | GVW Rear Axles
Original published Counterweight weight |  |  | -56.47 | 28084 | -8153.7454 | 36237.7454 | -1585903.48
Date | ECO | Description
2010-11-24 | ----- | Make 40k counterweight standard. | -54.03 | 16000 | -4444.6272 | 20444.6272 | -864480
|  | New Total, 11/24/10, Rev. F | -55.5844 | 44084 | -12598.3726 | 56682.3726 | -2450383.48

## Boom Chg.
WEIGHT RECORD LOG OF CHANGES TO BOOM
A6-829-102146
|  |  | CG (in.) | Wt. (lb.) | GVW Front Axles | GVW Rear Axles
Original published boom weight |  |  | 260.55 | 33500 | 44876.2211 | -11376.2211 | 8728425
Date | ECO | Description
2006-08-09 | - | Weight changes since last revision (J. Gates) | 260.55 | -18 | -24.1126 | 6.1126 | -4689.9
|  | New Total, 8/9/06, Rev. E | 260.55 | 33482 | 44852.1085 | -11370.1085 | 8723735.1
2007-07-17 | 114336 | Added hose reel rollers to rear of boom. | -12.5 | 30 | -1.928 | 31.928 | -375
|  | New Total, 11/24/10, Rev. F | 260.3056 | 33512 | 44850.1805 | -11338.1805 | 8723360.1

## Options Chg.
WEIGHT RECORD LOG OF CHANGES TO OPTIONS
A6-829-102146
|  |  | CG (in.) | Wt. (lb.) | GVW Front Axles | GVW Rear Axles
Date | ECO | Description
|  | (Orig. luffing ext. hyd. Inst. Wt/cg) | 364.44 | 195 | 365.3769 | -170.3769 | 71065.8
2002-10-30 | 106985 | Added hose rollers to luffing ext. hyd. Instl. | 485 | 7.05 | 17.5797 | -10.5297 | 3419.25
|  | New Total, 1/10/03, Rev. C | 368.6466 | 202.05 | 382.9566 | -180.9066 | 74485.05
|  | (Orig. cwt. stand Inst. Wt/cg) | 242.74 | 164 | 204.6754 | -40.6754 | 39809.36
2003-05-01 | 107383 | New cwt. stand instl. | 242.74 | 8 | 9.9842 | -1.9842 | 1941.92
|  | New Total, 5/1/03, Rev. D | 242.74 | 172 | 214.6595 | -42.6595 | 41751.28
2004-01-29 | 108299 | New 130 ton hookblock | 185 | 2530 | 2406 | 124
2003-01-30 | 107138 | Removed Michelin tires as an option. | - | - | - | -
8/9/06, Rev. E
2010-11-24 | ----- | Updated the following weights:
| ----- | REM: Air Conditioning | 37 | -200 | -38.0463 | -161.9537
| ----- | Aux Boom Nose, Installed | 530 | 133 | 362.4165 | -229.4165
| ----- | 80 Ton (72 mt) Hookblock (5 aheave) - stowed in tray | 185 | 1610 | 1531.3625 | 78.6375
| ----- | 10 Ton (9 mt) Overhaul Ball (swivel) - tied to O/R box | 310 | 727 | 1158.7147 | -431.7147
| ----- | REM: Aux Hoist Cable (702' of 3/4" 35x7) | -62.76 | -856 | 276.2085 | -1132.2085
2010-11-24 | ----- | Added the following weights:
| ----- | Rubber Mat in Front Storage Tray | 177 | 60 | 54.6015 | 5.3985
| ----- | Driver Controlled Differental Locks | 87 | 38 | 16.9974 | 21.0026
| ----- | CE Components - Carrier | -23 | 347 | -41.0334 | 388.0334
| ----- | CE Components - Superstructure | -11 | 874 | -49.4293 | 923.4293
| ----- | REM: Counterweight (16000 lb) | -54.03 | -16000 | 4444.6272 | -20444.6272
| ----- | REM: Main Hoist Cable (950' of 3/4" 6x37) | -27.2 | -988 | 138.1676 | -1126.1676
| ----- | SUB: Optional Cable on Main Hoist (951' of 3/4" 35x7) | -27.2 | 172 | -24.0535 | 196.0535
11/24/10, Rev. F
2011-05-10 | ----- | Updated REM: Air Conditioning | 36.78 | -196 | -37.0637 | -158.9363
| ----- | Updated CE Components - Carrier | -6 | 317 | -9.7789 | 326.7789
| ----- | Updated CE Components - S/S | -9 | 796 | -36.8329 | 832.8329
| ----- | Added Tier 3 Option | -36 | -153 | 28.3188 | -181.3188
5/10/11, Rev.G

## Summary - Rev F
J. Gates
A6-829-102146 | [5 empty] | Revision: F
Page 1 of 1 | [5 empty] | 11/24/10
BASIC UNIT equipped with:
RT9000E Carrier and Superstructure
5-Section Boom (42 - 160 ft)
Cummins QSC8.3-300 Tier 3 Engine
Spicer SOHPD R36626 Transmission
Axle Tech Drive/Steer Axles
33.25x29 (38 ply) Titan Tires
| Main Hoist w/ 950 ft of 3/4" 6X37 cable |  |  |  |  | 66.5
Full Fuel and Hydraulic Oil
With air conditioning
[5 empty] | FRONT | REAR
Note: CG is from Rear Axle. |  |  |  | Tire & Wheel Allowable at 15 mph (lb) | 90880 | 90880
|  |  |  | Axle Allowable at 15 mph (lb) | 90000 | 90000
|  |  |  | Tire & Wheel Allowable at 10 mph (lb) | 98830 | 98830
|  |  |  | Axle Allowable at 10 mph (lb) | 95000 | 95000
|  | CL Rot to Boom Pivot (in) | 80
|  | CL Rotation to Rear Axle (in) | 92
|  | Wheelbase (in): | 194.5
|  | Target Gross Vehicle Weight (lb) | 180000 |  | GVW FRONT | GVW REAR
[5 empty] | AXLES | AXLES |  | WEIGHT
|  |  | CG (in) | WGT (lb) | (lb) | (lb) |  | USED | FRONT | REAR
| Standard Carrier Assy (4x4) + All Fluids |  | 83.56 | 53147 | 22832.7163 | 30314.2837 | TRUE | 53147 | 22832.7163 | 30314.2837
| Front Outrigger Box and Beam Ass'y |  | 266 | 9427 | 12892.4524 | -3465.4524 | TRUE | 9427 | 12892.4524 | -3465.4524
| Rear Outrigger Box and Beam Ass'y |  | -82 | 9427 | -3974.365 | 13401.365 | TRUE | 9427 | -3974.365 | 13401.365
| S/S Assy w/cab, main hoist + cable, a/c, lift cyl lwr pin |  | 42.69 | 14786 | 3245.3179 | 11540.6821 | TRUE | 14786 | 3245.3179 | 11540.6821
| Removeable Ctwt (includes 40k cwt, aux hoist + cable) |  | -55.58 | 44084 | -12597.3713 | 56681.3713 | TRUE | 44084 | -12597.3713 | 56681.3713
| Boom Assy w/LMI, 2/7 Sheaves, Lift Cyl Upr Pin & Pivot Pin |  | 260.31 | 33512 | 44850.9446 | -11338.9446 | TRUE | 33512 | 44850.9446 | -11338.9446
| Lift Cylinder |  | 213.5 | 3900 | 4280.9769 | -380.9769 | TRUE | 3900 | 4280.9769 | -380.9769
|  | BASIC UNIT | 82.6745 | 168283 | 71530.6718 | 96752.3282 |  | 168283 | 71530.6718 | 96752.3282
Boom Extensions
| 36 - 59 ft. Bi-fold Boom Extension |  | 295.25 | 3110 | 4720.964 | -1610.964 | TRUE | 3110 | 4720.964 | -1610.964
| 36 ft Fixed Boom Extension |  | 329.56 | 2300 | 3897.1105 | -1597.1105 | FALSE | 0 | 0 | 0
| 36 - 59 ft Bi-fold Hydraulic Boom Extension |  | 317 | 3516 | 5730.4473 | -2214.4473 | FALSE | 0 | 0 | 0
| 36 ft Fixed Hydraulic Boom Extension |  | 351.83 | 2722 | 4923.8111 | -2201.8111 | FALSE | 0 | 0 | 0
| Components for Hydraulic Boom Extension (Inst. on boom) |  | 368.65 | 202 | 382.8653 | -180.8653 | FALSE | 0 | 0 | 0
| Boom Extension Carrier Brackets (Bolt on) |  | 238.62 | 220 | 269.9044 | -49.9044 | TRUE | 220 | 269.9044 | -49.9044
| Aux Boom Nose, Installed |  | 530 | 133 | 362.4165 | -229.4165 | TRUE | 133 | 362.4165 | -229.4165
| 26' Boom Extension Insert w/LMI (not included in unit weight) |  |  | 1437 |  |  | TRUE
Rigging Equipment
| 10 Ton (9 mt) Overhaul Ball (Swivel) - tied to O/R box |  | 310 | 727 | 1158.7147 | -431.7147 | TRUE | 727 | 1158.7147 | -431.7147
| 80 Ton (72 mt) Hookblock (5 sheave) - stowed in tray |  | 185 | 1610 | 1531.3625 | 78.6375 | TRUE | 1610 | 1531.3625 | 78.6375
| 130 Ton (118 mt) Hookblock (8 sheave) - stowed in tray |  | 185 | 2530 | 2406.4267 | 123.5733 | FALSE | 0 | 0 | 0
Optional Equipment
| Rear Mounted Pintle Hook |  | -83.5 | 30 | -12.8792 | 42.8792 | FALSE | 0 | 0 | 0
| Driver Controlled Differential Locks |  | 87 | 38 | 16.9974 | 21.0026 | FALSE | 0 | 0 | 0
| Rubber Mat in Front Stowage Tray |  | 177 | 60 | 54.6015 | 5.3985 | FALSE | 0 | 0 | 0
| Driver |  | 92 | 250 | 118.2519 | 131.7481 | TRUE | 250 | 118.2519 | 131.7481
CE Optional Equipment
| CE Components - Carrier |  | -23 | 347 | -41.0334 | 388.0334 | FALSE | 0 | 0 | 0
| CE Components - S/S |  | -11 | 874 | -49.4293 | 923.4293 | FALSE | 0 | 0 | 0
|  | BASIC UNIT w/ above selections | 88.9112 | 174333 | 79692.2857 | 94640.7143 |  | 174333 | 79692.2857 | 94640.7143
Substitutions, Additions and Removals
| ADD: | Lift Cylinder Travel Support | 224.75 | 125 | 144.4409 | -19.4409 | TRUE | 125 | 144.4409 | -19.4409
| ADD: | Counterweight Stand (pinned to carrier) | 242.74 | 172 | 214.6595 | -42.6595 | TRUE | 172 | 214.6595 | -42.6595
| REM: | Titan 33.25 x 29 (38) tires (for travel) | 97.25 | -9520 | -4760 | -4760 | FALSE | 0 | 0 | 0
| REM: | Counterweight (16,000 lb) | -54.03 | -16000 | 4444.6272 | -20444.6272 | FALSE | 0 | 0 | 0
| REM: | Counterweight (24,000 lb) | -56.1 | -24000 | 6922.365 | -30922.365 | FALSE | 0 | 0 | 0
| REM: | Air Conditioning | 37 | -200 | -38.0463 | -161.9537 | FALSE | 0 | 0 | 0
| ADD: | Boom Removal Kit | 236.66 | 85 | 103.4247 | -18.4247 | TRUE | 85 | 103.4247 | -18.4247
| REM: | Main Hoist cable (950' of 3/4" 6X37) | -27.2 | -988 | 138.1676 | -1126.1676 | FALSE | 0 | 0 | 0
| REM: | Aux Hoist cable (702' of 3/4" 35x7) | -62.76 | -856 | 276.2085 | -1132.2085 | FALSE | 0 | 0 | 0
| SUB: | Optional Cable on Main Hoist (951' of 3/4" 35x7) | -27.2 | 172 | -24.0535 | 196.0535 | FALSE | 0 | 0 | 0
|  | Tire Removal Tool (not included in unit weight) |  | 545
|  | COMPLETE UNIT w/ above selections | 89.2317 | 174715 | 80154.8107 | 94560.1893 |  | 174715 | 80154.8107 | 94560.1893
Only checked items are included in totals
WARNING: Rear axle GVW exceeds allowable values.
[8 empty] | ERROR CODE |  |  | ERROR STATEMENTS:
[9 empty] | FRONT | REAR | 0 | NOTE: All loads are within allowable axle load values.
[8 empty] | TIRE/WHEEL | 0 | 2 | 1 | WARNING: Front axle GVW exceeds allowable values.
[8 empty] | TOTAL GVW | 0 |  | 2 | WARNING: Rear axle GVW exceeds allowable values.
[11 empty] | 3 | WARNING: Front & Rear axle GVW's exceed allowable values.
[8 empty] | TOTAL ERROR CODE: |  | 2 | 4 | WARNING: Total GVW exceeds target value.
[11 empty] | 5 | WARNING: Total GVW & Front axle GVW exceed target & allowable values.
[11 empty] | 6 | WARNING: Total GVW & Rear axle GVW exceed target & allowable values.
[11 empty] | 7 | WARNING: Total GVW & Front & Rear axle GVWs exceed target & allowable values.
RT9000E SERIES WEIGHTS
Click here to select/deselect item.

## Summary - Rev E
A6-829-102146 | [6 empty] | Revision: E
Page 1 of 1 | [6 empty] | 2006-08-09
TYPICAL UNIT equipped with:
RT9000E Carrier and S/S
5-Section boom (42 - 160 ft)
Cummins QSC8.3-300 Tier 3 Engine
Clark T36000 Transmission
Meritor axles
33.25x29 (38) General Tires
|  | Main hoist w/ 950 ft of 3/4" cable (6x36) |  |  |  |  | 66.5
Full fuel and hydr. oil
With air conditioning
[6 empty] | FRONT | REAR
| Note: CG is from Rear Axle. |  |  |  | Tire & Wheel Allowable (lb) | 90000 | 90000
[5 empty] | Axle Allowable (lb) | 90000 | 90000
|  |  | CL Rot to Boom Pivot | 80
|  |  | CL Rotation to Rear Axle | 92
|  |  | Wheelbase: | 194.5
|  |  | Target Gross Vehicle Weight (lb) | 180000 |  | GVW FRONT | GVW REAR
[6 empty] | AXLES | AXLES |  | WEIGHT
|  |  |  | CG (in) | WGT (lb) | (lb) | (lb) |  | USED | FRONT | REAR
|  | Standard Carrier Assy (4x4) + All Fluid |  | 83.5 | 53202 | 22839.9332 | 30362.0668 | TRUE | 53202 | 22839.9332 | 30362.0668
|  | Front Outrigger Box and Beam Ass'y |  | 266 | 9427 | 12892.4524 | -3465.4524 | TRUE | 9427 | 12892.4524 | -3465.4524
|  | Rear Outrigger Box and Beam Ass'y |  | -82 | 9427 | -3974.365 | 13401.365 | TRUE | 9427 | -3974.365 | 13401.365
|  | Superstructure w/ cab+main hoist+950' cable+lower lift pin |  | 42.69 | 14786 | 3245.3179 | 11540.6821 | TRUE | 14786 | 3245.3179 | 11540.6821
|  | Removable Ctwt Instl (inc. 24k cwt, aux hoist & 700' cable) |  | -56.47 | 28084 | -8153.7454 | 36237.7454 | TRUE | 28084 | -8153.7454 | 36237.7454
|  | Boom Assy w/(2/7)shvs,LMI,pivot pins |  | 260.55 | 33482 | 44852.1085 | -11370.1085 | TRUE | 33482 | 44852.1085 | -11370.1085
|  | Lift cylinder |  | 213.5 | 3900 | 4280.9769 | -380.9769 | TRUE | 3900 | 4280.9769 | -380.9769
[8 empty] | FALSE | 0 | 0 | 0
|  |  | BASIC UNIT | 97.0312 | 152308 | 75982.6785 | 76325.3215 |  | 152308 | 75982.6785 | 76325.3215
|  | 36-59 ft Bi-fold Boom Extension |  | 295.25 | 3110 | 4720.964 | -1610.964 | FALSE | 0 | 0 | 0
|  | 36 ft Fixed Boom Extension |  | 329.56 | 2300 | 3897.1105 | -1597.1105 | FALSE | 0 | 0 | 0
|  | 36-59 ft Bi-fold Hydraulic Boom Extension |  | 317 | 3516 | 5730.4473 | -2214.4473 | FALSE | 0 | 0 | 0
|  | 36 ft Fixed Hydraulic Boom Extension |  | 351.83 | 2722 | 4923.8111 | -2201.8111 | FALSE | 0 | 0 | 0
|  | Components for Hydraulic Boom Extension (Installed on boom) |  | 368.65 | 202 | 382.8653 | -180.8653 | FALSE | 0 | 0 | 0
|  | Boom Extension Carrier Brackets (Bolt-On) |  | 238.62 | 220 | 269.9044 | -49.9044 | FALSE | 0 | 0 | 0
|  | 10 Ton Headache Ball (Swivel) - tied to O/R box |  | 310 | 680 | 1083.8046 | -403.8046 | FALSE | 0 | 0 | 0
|  | 80 Ton (7 Sheave) Hookblock - stowed in trough |  | 185 | 1600 | 1521.8509 | 78.1491 | FALSE | 0 | 0 | 0
|  | 130 Ton (8 Sheave) Hookblock - stowed in trough |  | 185 | 2530 | 2406.4267 | 123.5733 | FALSE | 0 | 0 | 0
|  | Aux. Boom Nose, installed |  | 530 | 125 | 340.617 | -215.617 | FALSE | 0 | 0 | 0
|  | Rear Mounted Pintle Hook |  | -83.5 | 30 | -12.8792 | 42.8792 | FALSE | 0 | 0 | 0
|  | Boom Removal Kit |  | 236.66 | 85 | 103.4247 | -18.4247 | FALSE | 0 | 0 | 0
[8 empty] | FALSE | 0 | 0 | 0
|  | Driver |  | 92 | 250 | 118.2519 | 131.7481 | FALSE | 0 | 0 | 0
[6 empty] | 0 | 0 | FALSE | 0 | 0 | 0
|  |  | BASIC UNIT w/ above selections | 97.0312 | 152308 | 75982.6785 | 76325.3215 |  | 152308 | 75982.6785 | 76325.3215
|  | DEL: | Counterweight (24,000 lb.) | -56.1 | -24000 | 6922.365 | -30922.365 | FALSE | 0 | 0 | 0
|  | DEL: | Aux Hoist Cable (700 ft of 18x19) | -62.76 | -875 | 282.3393 | -1157.3393 | FALSE | 0 | 0 | 0
|  | DEL: | Air Conditioning | -21.37 | -205 | 22.5237 | -227.5237 | FALSE | 0 | 0 | 0
|  | DEL: | General 33.25x29 (38) tires (for travel) | 97.25 | -9520 | -4760 | -4760 | FALSE | 0 | 0 | 0
[8 empty] | FALSE | 0 | 0 | 0
|  | ADD: | Heavy Counterweight Package (16,000 lb) | -54.03 | 16000 | -4444.6272 | 20444.6272 | FALSE | 0 | 0 | 0
|  | ADD: | Lift Cylinder Travel Support | 224.75 | 125 | 144.4409 | -19.4409 | FALSE | 0 | 0 | 0
|  | ADD: | Counterweight Stand (pinned to carrier) | 242.74 | 171.72 | 214.3101 | -42.5901 | FALSE | 0 | 0 | 0
|  |  | 26' Boom Ext. Insert w/LMI (not included in unit wght) |  | 1437 |  |  | FALSE | 0 | 0 | 0
|  |  | Tire Removal Tool (not included in unit weight) |  | 545 |  |  | FALSE | 0 | 0 | 0
|  |  | COMPLETE UNIT w/ above selections | 97.0312 | 152308 | 75982.6785 | 76325.3215 |  | 152308 | 75982.6785 | 76325.3215
Only checked items are included in totals
NOTE: All loads are within allowable axle load values.
[9 empty] | ERROR CODE |  |  | ERROR STATEMENTS:
[10 empty] | FRONT | REAR | 0 | NOTE: All loads are within allowable axle load values.
[9 empty] | TIRE/WHEEL | 0 | 0 | 1 | WARNING: Front axle GVW exceeds allowable values.
[9 empty] | TOTAL GVW | 0 |  | 2 | WARNING: Rear axle GVW exceeds allowable values.
[12 empty] | 3 | WARNING: Front & Rear axle GVW's exceed allowable values.
[9 empty] | TOTAL ERROR CODE: |  | 0 | 4 | WARNING: Total GVW exceeds target value.
[12 empty] | 5 | WARNING: Total GVW & Front axle GVW exceed target & allowable values.
[12 empty] | 6 | WARNING: Total GVW & Rear axle GVW exceed target & allowable values.
[12 empty] | 7 | WARNING: Total GVW & Front & Rear axle GVWs exceed target & allowable values.
RT9000E SERIES WEIGHTS
Click here to select/deselect item.

## Summary - Rev D
A6-829-102146
[6 empty] | Revision: | D
Page 1 of 1 | [5 empty] | 2003-05-01
TYPICAL UNIT equipped with:
RT9000E Carrier and S/S
5-Section boom (42 - 160 ft)
Cummins QSC8.3-300 Engine
Clark T36000 Transmission
Meritor axles
33.25x29 (38) General Tires
| Main hoist w/ 950 ft of 3/4" cable (6x36) |  |  |  |  | 66.5
Full fuel and hydr. oil
With air conditioning
[5 empty] | FRONT | REAR
Note: CG is from Rear Axle. |  |  |  | Tire & Wheel Allowable (lb) | 90000 | 90000
|  |  |  | Axle Allowable (lb) | 90000 | 90000
|  | CL Rot to Boom Pivot | 80
|  | CL Rotation to Rear Axle | 92
|  | Wheelbase: | 194.5
|  | Target Gross Vehicle Weight (lb) | 180000 |  | GVW FRONT | GVW REAR
[5 empty] | AXLES | AXLES |  |  | WEIGHT
|  |  | CG (in) | WGT (lb) | (lb) | (lb) |  |  | USED | FRONT | REAR
| Standard Carrier Assy (4x4) + All Fluid |  | 83.58 | 53140 | 22835.1733 | 30304.8267 |  | TRUE | 53140 | 22835.1733 | 30304.8267
| Front Outrigger Box and Beam Ass'y |  | 266 | 9421 | 12884.2468 | -3463.2468 |  | TRUE | 9421 | 12884.2468 | -3463.2468
| Rear Outrigger Box and Beam Ass'y |  | -82 | 9421 | -3971.8355 | 13392.8355 |  | TRUE | 9421 | -3971.8355 | 13392.8355
| Superstructure w/ cab+main hoist+950' cable+lower lift pin |  | 42.69 | 14786 | 3245.3179 | 11540.6821 |  | TRUE | 14786 | 3245.3179 | 11540.6821
| Removable Ctwt Instl (inc. 24k cwt, aux hoist & 700' cable) |  | -56.47 | 28084 | -8153.7454 | 36237.7454 |  | TRUE | 28084 | -8153.7454 | 36237.7454
| Boom Assy w/(2/7)shvs,LMI,pivot pins |  | 260.55 | 33500 | 44876.2211 | -11376.2211 |  | TRUE | 33500 | 44876.2211 | -11376.2211
| Lift cylinder |  | 213.5 | 3900 | 4280.9769 | -380.9769 |  | TRUE | 3900 | 4280.9769 | -380.9769
[8 empty] | FALSE | 0 | 0 | 0
|  | BASIC UNIT | 97.0844 | 152252 | 75996.3551 | 76255.6449 |  |  | 152252 | 75996.3551 | 76255.6449
| 36-59 ft Bi-fold Boom Extension |  | 295.25 | 3110 | 4720.964 | -1610.964 |  | FALSE | 0 | 0 | 0
| 36 ft Fixed Boom Extension |  | 329.56 | 2300 | 3897.1105 | -1597.1105 |  | FALSE | 0 | 0 | 0
| 36-59 ft Bi-fold Hydraulic Boom Extension |  | 317 | 3516 | 5730.4473 | -2214.4473 |  | FALSE | 0 | 0 | 0
| 36 ft Fixed Hydraulic Boom Extension |  | 351.83 | 2722 | 4923.8111 | -2201.8111 |  | FALSE | 0 | 0 | 0
| Components for Hydraulic Boom Extension (Installed on boom) |  | 368.65 | 202 | 382.8653 | -180.8653 |  | FALSE | 0 | 0 | 0
| Boom Extension Carrier Brackets (Bolt-On) |  | 238.62 | 220 | 269.9044 | -49.9044 |  | FALSE | 0 | 0 | 0
| 10 Ton Headache Ball (Swivel) - tied to O/R box |  | 310 | 680 | 1083.8046 | -403.8046 |  | FALSE | 0 | 0 | 0
| 80 Ton (7 Sheave) Hookblock - stowed in trough |  | 185 | 1600 | 1521.8509 | 78.1491 |  | FALSE | 0 | 0 | 0
| 130 Ton (8 Sheave) Hookblock - stowed in trough |  | 185 | 2560 | 2434.9614 | 125.0386 |  | FALSE | 0 | 0 | 0
| Aux. Boom Nose, installed |  | 530 | 125 | 340.617 | -215.617 |  | FALSE | 0 | 0 | 0
| Rear Mounted Pintle Hook |  | -83.5 | 30 | -12.8792 | 42.8792 |  | FALSE | 0 | 0 | 0
| Boom Removal Kit |  | 236.66 | 85 | 103.4247 | -18.4247 |  | FALSE | 0 | 0 | 0
[8 empty] | FALSE | 0 | 0 | 0
| Driver |  | 92 | 250 | 118.2519 | 131.7481 |  | FALSE | 0 | 0 | 0
[5 empty] | 0 | 0 |  | FALSE | 0 | 0 | 0
|  | BASIC UNIT w/ above selections | 97.0844 | 152252 | 75996.3551 | 76255.6449 |  |  | 152252 | 75996.3551 | 76255.6449
| DEL: | Counterweight (24,000 lb.) | -56.1 | -24000 | 6922.365 | -30922.365 |  | FALSE | 0 | 0 | 0
| DEL: | Aux Hoist Cable (700 ft of 18x19) | -62.76 | -875 | 282.3393 | -1157.3393 |  | FALSE | 0 | 0 | 0
| DEL: | Air Conditioning | -21.37 | -205 | 22.5237 | -227.5237 |  | FALSE | 0 | 0 | 0
| DEL: | General 33.25x29 (38) tires (for travel) | 97.25 | -9520 | -4760 | -4760 |  | FALSE | 0 | 0 | 0
| SUBS: | Michelin 29.5R29 XRB** tires (difference only) | 97.25 | -1800 | -900 | -900 |  | TRUE | -1800 | -900 | -900
| ADD: | Heavy Counterweight Package (16,000 lb) | -54.03 | 16000 | -4444.6272 | 20444.6272 |  | TRUE | 16000 | -4444.6272 | 20444.6272
| ADD: | Lift Cylinder Travel Support | 224.75 | 125 | 144.4409 | -19.4409 |  | FALSE | 0 | 0 | 0
| ADD: | Counterweight Stand (pinned to carrier) | 242.74 | 171.72 | 214.3101 | -42.5901 |  | TRUE | 171.72 | 214.3101 | -42.5901
|  | 26' Boom Ext. Insert w/LMI (not included in unit wght) |  | 1437 |  |  |  | FALSE | 0 | 0 | 0
|  | Tire Removal Tool (not included in unit weight) |  | 545 |  |  |  | FALSE | 0 | 0 | 0
|  | COMPLETE UNIT w/ above selections | 82.722 | 166623.72 | 70866.0379 | 95757.6821 |  |  | 166623.72 | 70866.0379 | 95757.6821
Only checked items are included in totals
WARNING: Rear axle GVW exceeds allowable values.
[9 empty] | ERROR CODE |  |  | ERROR STATEMENTS:
[10 empty] | FRONT | REAR | 0 | NOTE: All loads are within allowable axle load values.
[9 empty] | TIRE/WHEEL | 0 | 2 | 1 | WARNING: Front axle GVW exceeds allowable values.
[9 empty] | TOTAL GVW | 0 |  | 2 | WARNING: Rear axle GVW exceeds allowable values.
[12 empty] | 3 | WARNING: Front & Rear axle GVW's exceed allowable values.
[9 empty] | TOTAL ERROR CODE: |  | 2 | 4 | WARNING: Total GVW exceeds target value.
[12 empty] | 5 | WARNING: Total GVW & Front axle GVW exceed target & allowable values.
[12 empty] | 6 | WARNING: Total GVW & Rear axle GVW exceed target & allowable values.
[12 empty] | 7 | WARNING: Total GVW & Front & Rear axle GVWs exceed target & allowable values.
RT9000E SERIES WEIGHTS
Click here to select/deselect item.