## Weight Summary
Revision:
Page 1 of 1 | [6 empty] | 2009-09-25
TYPICAL UNIT equipped with:
RT9150E Carrier and S/S
6-Section boom (42 - 197 ft)
Cummins QSC8.3-300 Tier 3 Engine
Dana R36626 Transmission
Axletech axles
33.25x29 (38) General Tires
|  | Main hoist w/ 850 ft of 3/4" cable (6x37) |  |  |  |  | 66.5
Full fuel and hydr. oil
With air conditioning
[6 empty] | FRONT | REAR
| Note: CG is from Rear Axle. |  |  |  | Tire & Wheel Allowable at 15 mph (lb) | 90000 | 90000
[5 empty] | Tire & Wheel Allowable at 10 mph (lb) | 98830 | 98830
[5 empty] | Tire & Wheel Allowable at 2.5 mph (lb) | 130640 | 130640
|  |  | CL Rot to Boom Pivot | 100
|  |  | CL Rotation to Rear Axle | 92
|  |  | Wheelbase: | 194.5
|  |  | Target Gross Vehicle Weight (lb) | 174000 |  | GVW FRONT | GVW REAR
[6 empty] | AXLES | AXLES |  | WEIGHT
|  |  |  | CG (in) | WGT (lb) | (lb) | (lb) |  | USED | FRONT | REAR
|  | Standard Carrier Assy + All Fluid + Outr. Boxes and Beams |  | 85.5 | 71085 | 31248.162 | 39836.838 | TRUE | 71085 | 31248.162 | 39836.838
|  | Remove Front Outrigger Box and Beam Ass'y |  | 266 | -9427 | -12892.4524 | 3465.4524 | FALSE | 0 | 0 | 0
|  | Remove Rear Outrigger Box and Beam Ass'y |  | -82 | -9427 | 3974.365 | -13401.365 | FALSE | 0 | 0 | 0
|  | Superstructure w/ both hoists +850' (main) +738' (aux) cable |  | 21.1 | 16177 | 1754.9342 | 14422.0658 | TRUE | 16177 | 1754.9342 | 14422.0658
|  | Superstructure w/ both hoists +850' (main) cable |  | 26.5 | 15300 | 2084.5758 | 13215.4242 | FALSE | 0 | 0 | 0
|  | 39,000 lb. Removable Counterweight on Turntable |  | -52.17 | 39000 | -10460.8226 | 49460.8226 | TRUE | 39000 | -10460.8226 | 49460.8226
|  | 63,000 lb. Removable Counterweight on Turntable |  | -52.17 | 63000 | -16898.2519 | 79898.2519 | FALSE | 0 | 0 | 0
|  | Main Boom |  | 239.87 | 33438 | 41237.9078 | -7799.9078 | TRUE | 33438 | 41237.9078 | -7799.9078
|  | Lift cylinder |  | 201.91 | 2883 | 2992.8356 | -109.8356 | TRUE | 2883 | 2992.8356 | -109.8356
|  |  | BASIC UNIT | 79.8814 | 162583 | 66773.0169 | 95809.9831 |  | 162583 | 66773.0169 | 95809.9831
|  | 36-59 ft Manually Offsettable Boom Extension with Brackets |  | 286.92 | 3477 | 5129.156 | -1652.156 | TRUE | 3477 | 5129.156 | -1652.156
|  | 36-59 ft Hydr. Boom Ext. w/ Brackets & Hydr. Components |  | 305.46 | 4023 | 6318.075 | -2295.075 | FALSE | 0 | 0 | 0
|  | 36-59 ft Hydr. Boom Ext. w/ Integrated 3 Sheave Heavy Ext. |  | 312.63 | 4547 | 7308.6304 | -2761.6304 | FALSE | 0 | 0 | 0
|  | Brackets For Manual Extension |  | 247.31 | 251 | 319.1507 | -68.1507 | FALSE | 0 | 0 | 0
|  | Brackets and Hydr. Components For Hydr. Ext. |  | 358.3 | 666 | 1226.8781 | -560.8781 | FALSE | 0 | 0 | 0
|  | 10 Ton Headache Ball (Swivel) - tied to O/R box |  | 310 | 727 | 1158.7147 | -431.7147 | TRUE | 727 | 1158.7147 | -431.7147
|  | 100 Ton Domestic Hookblock - stowed in trough |  | 185 | 2535 | 2411.1825 | 123.8175 | TRUE | 2535 | 2411.1825 | 123.8175
|  | 130 Ton Domestic Hookblock - stowed in trough |  | 185 | 2530 | 2406.4267 | 123.5733 | FALSE | 0 | 0 | 0
|  | 90 Metric Tonne CE Hookblock - stowed in trough |  | 185 | 2555 | 2430.2057 | 124.7943 | FALSE | 0 | 0 | 0
|  | 120 Metric Tonne CE Hookblock - stowed in trough |  | 185 | 2544 | 2419.7429 | 124.2571 | FALSE | 0 | 0 | 0
|  | Aux. Boom Nose Installed |  | 513.75 | 133 | 351.3046 | -218.3046 | TRUE | 133 | 351.3046 | -218.3046
|  | Rear Mounted Pintle Hook |  | -83.5 | 30 | -12.8792 | 42.8792 | FALSE | 0 | 0 | 0
|  | Driver |  | 92 | 250 | 118.2519 | 131.7481 | FALSE | 0 | 0 | 0
|  |  | BASIC UNIT w/ above selections | 87.0299 | 169455 | 75823.3747 | 93631.6253 |  | 169455 | 75823.3747 | 93631.6253
|  | DEL: | Main Hoist Cable (850 ft of 6x37) | -38.31 | -884 | 174.1185 | -1058.1185 | FALSE | 0 | 0 | 0
|  | DEL: | General 33.25x29 (38) tires (for travel) | 97.25 | -9520 | -4760 | -4760 | FALSE | 0 | 0 | 0
|  | ADD: | Lift Cylinder Travel Support | 221 | 117 | 132.9409 | -15.9409 | FALSE | 0 | 0 | 0
|  | ADD: | Counterweight Stand (pinned to carrier) | 247 | 170 | 215.8869 | -45.8869 | TRUE | 170 | 215.8869 | -45.8869
|  | 26' Mechanical Boom Ext. Insert (not included in unit wt.) |  |  | 1388
|  | 26' Hydr. Boom Ext. Insert (not included in unit wt.) |  |  | 1426
|  | 20' Boom Ext. Insert (not included in unit wt.) |  |  | 984
|  |  | COMPLETE UNIT w/ above selections | 87.1902 | 169625 | 76039.2616 | 93585.7384 |  | 169625 | 76039.2616 | 93585.7384
Only checked items are included in totals
WARNING: Rear axle GVW exceeds allowable values.
[9 empty] | ERROR CODE |  |  | ERROR STATEMENTS:
[10 empty] | FRONT | REAR | 0 | NOTE: All loads are within allowable axle load values.
[9 empty] | TIRE/WHEEL | 0 | 2 | 1 | WARNING: Front axle GVW exceeds allowable values.
[9 empty] | TOTAL GVW | 0 |  | 2 | WARNING: Rear axle GVW exceeds allowable values.
[12 empty] | 3 | WARNING: Front & Rear axle GVW's exceed allowable values.
[9 empty] | TOTAL ERROR CODE: |  | 2 | 4 | WARNING: Total GVW exceeds target value.
[12 empty] | 5 | WARNING: Total GVW & Front axle GVW exceed target & allowable values.
[12 empty] | 6 | WARNING: Total GVW & Rear axle GVW exceed target & allowable values.
[12 empty] | 7 | WARNING: Total GVW & Front & Rear axle GVWs exceed target & allowable values.
RT9150E WEIGHTS
Click here to select/deselect item.

## Carrier Chg.
WEIGHT RECORD LOG OF CHANGES TO CARRIER
|  |  | CG (in.) | Wt. (lb.) | GVW Front Axles | GVW Rear Axles
Original published carrier weight |  |  |  |  | 0 | 0 | 0
Date | ECO | Description
[5 empty] | 0 | 0 | 0

## Box-Beam Assy
WEIGHT RECORD LOG OF CHANGES TO O/R BOX & BEAM ASSY
|  |  | CG (in.) | Wt. (lb.) | GVW Front Axles | GVW Rear Axles
Original published front o/r box and beam weight |  |  |  |  | 0 | 0 | 0
Original published rear o/r box and beam weight |  |  |  |  | 0 | 0 | 0
Date | ECO | Description
[5 empty] | 0 | 0
[5 empty] | 0 | 0

## Super Chg.
WEIGHT RECORD LOG OF CHANGES TO SUPERSTRUCTURE
|  |  | CG (in.) | Wt. (lb.) | GVW Front Axles | GVW Rear Axles
Original published S/S weight |  |  |  |  | 0 | 0 | 0
Date | ECO | Description
[5 empty] | 0 | 0 | 0

## Boom Chg.
WEIGHT RECORD LOG OF CHANGES TO BOOM
|  |  | CG (in.) | Wt. (lb.) | GVW Front Axles | GVW Rear Axles
Original published boom weight |  |  |  |  | 0 | 0 | 0
Date | ECO | Description

## Misc. Chg.
MISC CHANGES TO OPTIONS
|  |  | CG (in.) | Wt. (lb.) | GVW Front Axles | GVW Rear Axles
Date | ECO | Description
[5 empty] | 0 | 0 | 0