## Boom Over Front
J. Gates
A6-829-102204 | [5 empty] | Revision: E
Page 1 of 1 | [5 empty] | 2012-06-06
BASIC UNIT equipped with:
TMS700E Carrier and S/S
4-Section boom (36 - 110 ft)
Cummins ISX11.9 2010 Engine
Eaton RTO16909ALL Transmission
445/65R22.5 Goodyear Tires (Front)
315/80R22.5 Goodyear Tires (Rear)
Main hoist w/ 500 ft of 3/4" 6X37 cable
Aux hoist w/ 502 ft of 19mm 35x7 cable
Full fuel and hydr. Tanks
[5 empty] | FRONT | REAR
Note: CG is from Rear Axle. |  |  |  | Tire & Wheel Allowable (lb) | 49200 | 60000
|  |  |  | Axle Allowable (lb) | 51200 | 60000
|  | CL Rot to Boom Pivot (in) | 70 | Note: | Allowable front tire load is
|  | CL Rotation to Rear Axle (in) | 50 |  | 51200 lbs with Michelin tires.
|  | Wheelbase (in): | 222
[5 empty] | GVW FRONT | GVW REAR
[5 empty] | AXLES | AXLES |  | WEIGHT
|  |  | CG (in) | WGT (lb) | (lb) | (lb) |  | USED | FRONT | REAR
| Standard Carrier Assy (8x4x4) |  | 122.72 | 41613 | 23003.3665 | 18609.6335 | TRUE | 41613 | 23003.3665 | 18609.6335
| Superstructure Assy w/main & aux hoists, w/cables |  | -19.29 | 13834 | -1202.0624 | 15036.0624 | TRUE | 13834 | -1202.0624 | 15036.0624
| Boom Assy w/pivot pins, 2 over 3 sheaves, LMI |  | 192.7 | 18169 | 15771.0194 | 2397.9806 | TRUE | 18169 | 15771.0194 | 2397.9806
| Lift cylinder and lower shafts |  | 83 | 1743 | 651.6622 | 1091.3378 | TRUE | 1743 | 651.6622 | 1091.3378
|  | BASIC UNIT | 112.604 | 75359 | 38223.9856 | 37135.0144 |  | 75359 | 38223.9856 | 37135.0144
Boom Extensions
| 33-56 ft. Bi-fold Boom Extension |  | 224.92 | 2495 | 2527.8171 | -32.8171 | TRUE | 2495 | 2527.8171 | -32.8171
| Boom Extension Carrier Brackets |  | 184 | 293 | 242.8468 | 50.1532 | TRUE | 293 | 242.8468 | 50.1532
| Aux Boom Nose |  | 432 | 130 | 252.973 | -122.973 | TRUE | 130 | 252.973 | -122.973
| 20' Boom Extension Insert w/LMI (pinned at boom nose) |  | 531 | 898 | 2147.9189 | -1249.9189 | FALSE | 0 | 0 | 0
Counterweights
| 5500 lb counterweight on Superstructure - master |  | -89.38 | 5500 | -2214.3694 | 7714.3694 | FALSE | 0 | 0 | 0
| 5500 lb counterweight on Superstructure - slab |  | -89.38 | 5500 | -2214.3694 | 7714.3694 | FALSE | 0 | 0 | 0
| 5500 lb counterweight on Superstructure - slab |  | -89.38 | 5500 | -2214.3694 | 7714.3694 | FALSE | 0 | 0 | 0
| 5500 lb counterweight Stowed on Deck - master |  | 189.38 | 5500 | 4691.8468 | 808.1532 | FALSE | 0 | 0 | 0
| 5500 lb counterweight Stowed on Deck - slab |  | 189.38 | 5500 | 4691.8468 | 808.1532 | FALSE | 0 | 0 | 0
| 5500 lb counterweight Stowed on Deck - slab |  | 189.38 | 5500 | 4691.8468 | 808.1532 | FALSE | 0 | 0 | 0
| Rigging Equipment | [5 empty] | TRUE | 0 | 0 | 0
| 8.3 ton (7.5 t) Headache Ball (Swivel) in stowage tray |  | 327 | 355 | 522.9054 | -167.9054 | TRUE | 355 | 522.9054 | -167.9054
| 8.3 ton (7.5 t) Headache Ball (Swivel) - tied to front bumper |  | 371 | 355 | 593.2658 | -238.2658 | FALSE | 0 | 0 | 0
| 40 ton (36 t) Hookblock (3 sheave) - tied to front bumper |  | 376 | 823 | 1393.9099 | -570.9099 | TRUE | 823 | 1393.9099 | -570.9099
| 50 ton (45 t) Hookblock (3 sheave) - tied to front bumper |  | 376 | 1010 | 1710.6306 | -700.6306 | FALSE | 0 | 0 | 0
| 60 ton (55 t) Hookblock (5 sheave) - tied to front bumper |  | 376 | 1280 | 2167.9279 | -887.9279 | FALSE | 0 | 0 | 0
| Rigging |  | 67 | 100 | 30.1802 | 69.8198 | FALSE | 0 | 0 | 0
| Cribbing (in rear troughs) |  | -14 | 400 | -25.2252 | 425.2252 | FALSE | 0 | 0 | 0
| Optional Equipment | [6 empty] | 0 | 0 | 0
| Rear Mounted Pintle Hook |  | -86 | 26 | -10.0721 | 36.0721 | FALSE | 0 | 0 | 0
| Air Conditioning - Carrier |  | 274 | 53 | 65.4144 | -12.4144 | TRUE | 53 | 65.4144 | -12.4144
| Air Conditioning - S/S |  | 8 | 198 | 7.1351 | 190.8649 | TRUE | 198 | 7.1351 | 190.8649
| Tow Rope |  | 325 | 20 | 29.2793 | -9.2793 | FALSE | 0 | 0 | 0
| Driver |  | 300 | 200 | 270.2703 | -70.2703 | TRUE | 200 | 270.2703 | -70.2703
| Trailing Boom Components - Carrier |  | -32 | 58 | -8.3604 | 66.3604 | FALSE | 0 | 0 | 0
| Trailing Boom Components - S/S |  | 53 | 66 | 15.7568 | 50.2432 | FALSE | 0 | 0 | 0
|  | BASIC UNIT w/ above selections | 120.8747 | 79906 | 43507.2577 | 36398.7423 |  | 79906 | 43507.2577 | 36398.7423
| Substitutions, Deletions and Removals | [5 empty] | TRUE | 0 | 0 | 0
| SUB: | Main Hoist only (replace aux hoist & cable with IPO cwt)) | -83 | -595 | 222.455 | -817.455 | FALSE | 0 | 0 | 0
| REM | Main Hoist cable (500' of 3/4" 6x37) | -58 | -520 | 135.8559 | -655.8559 | FALSE | 0 | 0 | 0
| REM | Aux Hoist cable (502' of 19 mm 35x7) | -91 | -612 | 250.8649 | -862.8649 | FALSE | 0 | 0 | 0
| SUB: | Optional Cable on Main Hoist (502' of 19 mm 35x7) | -58 | 92 | -24.036 | 116.036 | FALSE | 0 | 0 | 0
| SUB: | Kaydon Bearing | 50 | 126 | 28.3784 | 97.6216 | FALSE | 0 | 0 | 0
| SUB: | Michelin Tires | -7 | 132 | -4.1622 | 136.1622 | FALSE | 0 | 0 | 0
| SUB: | Bridgestone Tires | 7 | 124 | 3.9099 | 120.0901 | FALSE | 0 | 0 | 0
| SUB: | Aluminum Outrigger Floats | -25 | -72 | 8.1081 | -80.1081 | FALSE | 0 | 0 | 0
| SUB: | Cummins QSM Off Highway Engine | 241 | -941 | -1021.536 | 80.536 | FALSE | 0 | 0 | 0
| SUB: | Two over Four Boom Nose Sheaves | 410.92 | 25 | 46.2748 | -21.2748 | FALSE | 0 | 0 | 0
|  | COMPLETE UNIT w/ above selections | 120.8747 | 79906 | 43507.2577 | 36398.7423 |  | 79906 | 43507.2577 | 36398.7423
Only checked items are included in totals
[8 empty] | ERROR CODE |  |  | ERROR STATEMENTS:
[9 empty] | FRONT | REAR | 0 | NOTE: All loads are within allowable axle load values.
[8 empty] | TIRE/WHEEL | 0 | 0 | 1 | WARNING: Front axle GVW exceeds allowable values.
[8 empty] | TOTAL GVW | 4 |  | 2 | WARNING: Rear axle GVW exceeds allowable values.
[11 empty] | 3 | WARNING: Front & Rear axle GVW's exceed allowable values.
[8 empty] | TOTAL ERROR CODE: |  | 4 | 4 | WARNING: Total GVW exceeds target value.
[11 empty] | 5 | WARNING: Total GVW & Front axle GVW exceed target & allowable values.
[11 empty] | 6 | WARNING: Total GVW & Rear axle GVW exceed target & allowable values.
[11 empty] | 7 | WARNING: Total GVW & Front & Rear axle GVWs exceed target & allowable values.
TMS700E WEIGHTS
Click here to select/deselect item.

## Trailing Boom
J.Gates
| Updated to match weight sheet A6829102204 Rev E (ISX11.9 on-highway engine) | [11 empty] | 2012-06-06
TMS700E TRAILING BOOM 2-Axle Dolly
[9 empty] | Dimensions: |  | Wheelbase | 222 | in
[11 empty] | Bogie | 50 | in
[11 empty] | Boom Pivot Pin (from CL Rotation): | -70 | in
[11 empty] | Overall retracted Boom Length: | 36.86 | ft
[11 empty] | Front Overhang | 126.06 | in
[11 empty] | Rear Overhang | 97.17 | in
[11 empty] | OAL: | 54.915 | ft |  | Intermediate Calculations:
[16 empty] | A= | 333.75
[10 empty] | in | ft | Extension
[9 empty] | Dolly Max: | 213.75 | 17.8125
[9 empty] | Actual: | 213.75 | 17.8125 | 0 | ft |  |  | Dolly Spinner: | 0
[9 empty] | Dolly Min. : | 213.75 | 17.8125 | [5 empty] | 0
[9 empty] | Boom Max: | 1320.12 | 110.01
[9 empty] | Actual: | 430.92 | 35.91 | 0 | ft |  |  | Boom Spinner: | 0
[9 empty] | Boom Min. : | 430.92 | 35.91 | [5 empty] | 889.2
|  |  | Front Axle |  | Rear Axle |  | Dolly |  |  | Total |  | Crane only (less Dolly)
| Resultant Weights |  | 35498.3881 | lb | 29192.1203 | lb | 21374.4915 | lb |  | 86065 | lb | 80065 | lb
| Allowable Weights: |  | 49200 | lb | 60000 | lb | 44000 | lb |  | 153200 | lb
| Notes: 1 | CG is from C/L Rotation, + is toward boom nose
| 2 | CG is from Boom Pivot Pin, + is toward boom nose
| 3 | CG is from End of Boom, + is away from CL rotation.
| 4 | Dimensions are in inches, except as noted.
| 5 | Weights are in pounds. | [13 empty] | Reaction at Boom Dolly: | 5785.8722
[16 empty] | Reaction at Boom Pin: | 58506.4016
Reactions (lb) at
[6 empty] | CG (in) | Wt (lb) | Moment |  | Boom Pivot | Front Axles | Rear Axles | Dolly |  | Wt (lb) | Moment
| Boom, 4-Section |  |  | (See Note 2) | Boom Length (ft) | [9 empty] | Boom Unit
|  | 1) Fully retracted |  |  | 35.91 | 212.7 | 18169 | 3864546.3 |  | 6589.8351 | 3562.073 | 3027.7621 | 11579.1649 |  | 0 | 0
| X | 2) Intermediate length (Used for Calc.) |  |  | 35.91 | 212.7 | 18169 | 3864546.3 |  | 6589.8351 | 3562.073 | 3027.7621 | 11579.1649 | TRUE | 18169 | 3864546.3
|  | 3) Extended |  |  | 110.01 | 562 | 18565 | 10433530 |  | -12696.5131 | -6862.9801 | -5833.533 | 31261.5131 |  | 0 | 0
| X | Aux Boom Nose |  | (See Note 3) |  | 21.1 | 130 | 58762.6 |  | -46.0677 | -24.9015 | -21.1662 | 176.0677 | TRUE | 130 | 58762.6
| X | 40 ton Hookblock, hanging on Nose |  |  |  | 430.92 | 823 | 354647.16 |  | -239.6132 | -129.5207 | -110.0926 | 1062.6132 | TRUE | 823 | 354647.16
|  | 7.5 ton Headache Ball, hanging on Nose |  |  |  | 430.92 | 355 | 152976.6 |  | -103.3569 | -55.8686 | -47.4883 | 458.3569 | FALSE | 0 | 0
|  | 50 ton Hookblock, hanging on Nose |  |  |  | 430.92 | 1010 | 435229.2 |  | -294.0575 | -158.95 | -135.1075 | 1304.0575 | FALSE | 0 | 0
|  | 60 ton Hookblock, hanging on Nose |  |  |  | 430.92 | 1280 | 551577.6 |  | -372.667 | -201.4416 | -171.2254 | 1652.667 | FALSE | 0 | 0
|  | SUB: Two over four Boom Nose Sheaves |  |  |  | 430.92 | 25 | 10773 |  | -7.2787 | -3.9344 | -3.3442 | 32.2787 | FALSE | 0 | 0
|  |  |  | Boom Unit |  | 223.7191 | 19122 | 4277956.06 |  | 6304.1541 | 3407.6509 | 2896.5032 | 12817.8459 |  | 19122 | 4277956.06
| Stowed Boom Extension |  |  | (See Note 2) | [10 empty] | STOWED EXTENSIONS UNIT
| X | 33'-56' Bifold Boom Extension, stowed w/carrier brackets |  |  |  | 240.62 | 2788 | 670848.56 |  | 777.9669 | 420.5226 | 357.4442 | 2010.0331 | TRUE | 2788 | 670848.56
| X | Extension Carrier Brackets Only |  |  |  | 204 | 293 | 59772 |  | 113.9079 | 61.5718 | 52.336 | 179.0921 | TRUE | 293 | 59772
|  |  |  | STOWED EXTENSIONS UNIT |  | 237.1375 | 3081 | 730620.56 |  | 891.8747 | 482.0944 | 409.7803 | 2189.1253 |  | 3081 | 730620.56
| Lift Cylinder |  |  | (See Note 1) | [5 empty] | At Cyl. |  |  |  |  | Lift Cylinder
| X | Lift Cylinder and Lower Shafts |  |  |  | 33 | 1743 | 57519 |  | Mount |  |  |  | TRUE | 1743
|  |  |  | Rear Mount | -15 |  |  |  |  | 1033.9831 | 302.7428 | 731.2403 | 0
|  |  |  | Front Mount | 103 |  |  |  |  | 709.0169 | 184.5927 | 156.9038 | 367.5204
( Mount horizontal location is from CL Rotation, + is towards boom nose)
| Superstructure |  |  | (See Note 1) | [10 empty] | S/S UNIT
| X | S/S Assy w/Main & Aux Hoist w/cable on both |  |  |  | -69.29 | 13834 | -958557.86 |  |  | 7433.594 | 6400.406 |  | TRUE | 13834 | -958557.86
| X | Air Conditioner - S/S |  |  |  | -42 | 198 | -8316 |  |  | 82.0541 | 115.9459 |  | TRUE | 198 | -8316
| X | Trailing Boom Components - S/S |  |  |  | 3 | 66 | 198 |  |  | 13.973 | 52.027 |  | TRUE | 66 | 198
|  | SUB: Main Hoist Only (Replace Aux Hoist & Cable with IPO cwt) |  |  |  | -133 | -595 | 79135 |  |  | -490.473 | -104.527 |  | FALSE | 0 | 0
|  | REM: Main Hoist Cable |  |  |  | -108 | -520 | 56160 |  |  | -370.0901 | -149.9099 |  | FALSE | 0 | 0
|  | REM: Aux Hoist Cable |  |  |  | -141 | -612 | 86292 |  |  | -526.5405 | -85.4595 |  | FALSE | 0 | 0
|  | SUB: Optional Cable on Main Hoist |  |  |  | -108 | 92 | -9936 |  |  | 65.4775 | 26.5225 |  | FALSE | 0 | 0
|  | SUB: Kaydon Bearing |  |  |  | 0 | 126 | 0 |  |  | 28.3784 | 97.6216 |  | FALSE | 0 | 0
|  |  |  | S/S UNIT |  | -68.5683 | 14098 | -966675.86 |  |  | 7529.621 | 6568.379 |  |  | 14098 | -966675.86
| Counterweight (See Note 1) |  |  | (See Note 1) | [10 empty] | Counterweight UNIT
|  | Counterweight - Master, Pinned on S/S or stowed on carrier |  |  |  | -139.38 | 5500 | -766590 |  |  | 4691.8468 | 808.1532 |  | FALSE | 0 | 0
|  | Counterweight - Slab, Pinned on S/S or stowed on carrier |  |  |  | -139.38 | 5500 | -766590 |  |  | 4691.8468 | 808.1532 |  | FALSE | 0 | 0
|  | Counterweight - Slab, Pinned on S/S or stowed on carrier |  |  |  | -139.38 | 5500 | -766590 |  |  | 4691.8468 | 808.1532 |  | FALSE | 0 | 0
[8 empty] | 0 |  |  | 0 | 0 |  | FALSE | 0 | 0
|  |  |  | Counterweight UNIT |  | #DIV/0! | 0 | 0 |  |  | 0 | 0 |  |  | 0 | 0
| Carrier |  |  | (See Note 1) | [10 empty] | CARRIER UNIT
| X | Standard Carrier Assy (8x4x4) |  |  |  | -72.72 | 41613 | -3026097.36 |  |  | 23003.3665 | 18609.6335 |  | TRUE | 41613 | -3026097.36
| X | 7.5 ton Headache Ball - in stowage tray |  |  |  | -277 | 355 | -98335 |  |  | 522.9054 | -167.9054 |  | TRUE | 355 | -98335
|  | Rigging |  |  |  | -17 | 100 | -1700 |  |  | 30.1802 | 69.8198 |  | FALSE | 0 | 0
|  | Cribbing (in rear troughs) |  |  |  | 64 | 400 | 25600 |  |  | -25.2252 | 425.2252 |  | FALSE | 0 | 0
|  | Rear Mounted Pintle Hook |  |  |  | 136 | 26 | 3536 |  |  | -10.0721 | 36.0721 |  | FALSE | 0 | 0
| X | Air Conditioning - Carrier |  |  |  | -224 | 53 | -11872 |  |  | 65.4144 | -12.4144 |  | TRUE | 53 | -11872
|  | Tow Rope |  |  |  | -275 | 20 | -5500 |  |  | 29.2793 | -9.2793 |  | FALSE | 0 | 0
|  | Driver |  |  |  | -250 | 200 | -50000 |  |  | 270.2703 | -70.2703 |  | FALSE | 0 | 0
|  | Trailing Boom Components - Carrier |  |  |  | 82 | 58 | 4756 |  |  | -8.3604 | 66.3604 |  | FALSE | 0 | 0
|  | SUB: Bridgestone Tires |  |  |  | 43 | 124 | 5332 |  |  | 3.9099 | 120.0901 |  | FALSE | 0 | 0
|  | SUB: Michelin Tires |  |  |  | 57 | 132 | 7524 |  |  | -4.1622 | 136.1622 |  | FALSE | 0 | 0
|  | SUB: Aluminum Outrigger Floats |  |  |  | 75 | -72 | -5400 |  |  | 8.1081 | -80.1081 |  | FALSE | 0 | 0
|  | SUB: Cummins QSM Off Highway Engine |  |  |  | -191 | -941 | 179731 |  |  | -1021.536 | 80.536 |  | FALSE | 0 | 0
|  |  |  | CARRIER UNIT |  | -74.6366 | 42021 | -3136304.36 |  |  | 23591.6863 | 18429.3137 |  |  | 42021 | -3136304.36
| X | Dolly |  |  |  |  | 6000 | [5 empty] | 6000 | TRUE
|  | Counterweight - Master |  |  |  |  | 5500 | [5 empty] | 0 | FALSE
|  | Counterweight - Slab |  |  |  |  | 5500 | [5 empty] | 0 | FALSE
|  | Counterweight - Slab |  |  |  |  | 5500 | [5 empty] | 0 | FALSE
|  |  |  | DOLLY |  |  | 6000 | [5 empty] | 6000
* Revised weights based on new over front weight sheet - A6829102204 Rev. E
Only checked items are included in totals
CL Rotation
Wheelbase
Rear Overhang
Pivot Pin
Boom Length
Bogie
Front Overhang
Dolly
Pin
OA Retr. Boom Length
+
-
OAL
NOTICE
All Revisions should be done only to the GREY cells.
Cells with a clear background contain formulas, based on data in the grey cells.