## Over Front_2010 Engine
J. Gates
80020038 | [5 empty] | Revision: A
Page 1 of 1 | [5 empty] | 2011-12-29
BASIC UNIT equipped with:
TMS9000E Carrier and S/S
5-Section boom (36 - 142 ft)
Cummins ISX11.9 2010 Engine
Eaton RTO16909ALL Transmission
445/65R22.5 Goodyear Tires (Front)
315/80R22.5 Goodyear Tires (Rear)
Main hoist w/ 738 ft of 19mm Bridon Endurance Dyform 34 LR cable
Aux hoist w/ 738 ft of 19mm Bridon Endurance Dyform 34 LR cable
Full fuel and hydr. Tanks
[5 empty] | FRONT | REAR
Note: CG is from Rear Axle. |  |  |  | Tire & Wheel Allowable (lb) | 49200 | 60000
|  |  |  | Axle Allowable (lb) | 51200 | 60000
|  | CL Rot to Boom Pivot (in) | 86.61 | Note: | Allowable front tire load is
|  | CL Rotation to Rear Axle (in) | 49.39 |  | 51200 lbs with Michelin tires.
|  | Wheelbase (in): | 221.38
[5 empty] | GVW FRONT | GVW REAR
[5 empty] | AXLES | AXLES |  | WEIGHT
|  |  | CG (in) | WGT (lb) | (lb) | (lb) |  | USED | FRONT | REAR
| Standard Carrier Assy (8x4x4) |  | 113.7 | 44506 | 22858.1272 | 21647.8728 | TRUE | 44506 | 22858.1272 | 21647.8728
| Superstructure Assy w/main & aux hoists, cables, lwr lift cyl pin |  | -23.41 | 12901 | -1364.2263 | 14265.2263 | TRUE | 12901 | -1364.2263 | 14265.2263
| Boom Assy w/pivot pins |  | 171.78 | 20520 | 15922.5115 | 4597.4885 | TRUE | 20520 | 15922.5115 | 4597.4885
| Lift cylinder |  | 145.68 | 2474 | 1628.0257 | 845.9743 | TRUE | 2474 | 1628.0257 | 845.9743
[7 empty] | FALSE | 0 | 0 | 0
[7 empty] | TRUE | 0 | 0 | 0
|  | BASIC UNIT | 107.5068 | 80401 | 39044.4381 | 41356.5619 |  | 80401 | 39044.4381 | 41356.5619
Boom Extensions
| 33-56 ft. Bi-fold Manual Boom Extension |  | 205.78 | 2873 | 2670.5481 | 202.4519 | TRUE | 2873 | 2670.5481 | 202.4519
| 33 ft. Fixed Manual Boom Extension |  | 232.78 | 2223 | 2337.4738 | -114.4738 | FALSE | 0 | 0 | 0
| Boom Extension Carrier Brackets - Manual |  | 152.78 | 265 | 182.8833 | 82.1167 | TRUE | 265 | 182.8833 | 82.1167
| 33-56 ft. Bi-fold Hydraulic Boom Extension |  | 208.78 | 2956 | 2787.7572 | 168.2428 | FALSE | 0 | 0 | 0
| 33 ft. Fixed Hydraulic Boom Extension |  | 235.78 | 2306 | 2455.9973 | -149.9973 | FALSE | 0 | 0 | 0
| Boom Extension Carrier Brackets - Hydraulic |  | 159.78 | 229 | 165.2797 | 63.7203 | FALSE | 0 | 0 | 0
| Hose Reel for Hydraulic Boom Extension |  | 196.78 | 348 | 309.3298 | 38.6702 | FALSE | 0 | 0 | 0
| Aux Boom Nose |  | 406.88 | 133 | 244.4441 | -111.4441 | TRUE | 133 | 244.4441 | -111.4441
Counterweights
| 3000 lb counterweight (pin on with pins) on S/S |  | -93.92 | 3019 | -1280.8044 | 4299.8044 | FALSE | 0 | 0 | 0
| 5000 lb counterweight (pin on with pins) on S/S |  | -93.92 | 5019 | -2129.3002 | 7148.3002 | TRUE | 5019 | -2129.3002 | 7148.3002
| 5000 lb counterweight (pin on with pins) on S/S |  | -93.92 | 5019 | -2129.3002 | 7148.3002 | FALSE | 0 | 0 | 0
| 3000 lb counterweight (pin on with pins) on carrier deck |  | 192.7 | 3019 | 2627.8855 | 391.1145 | TRUE | 3019 | 2627.8855 | 391.1145
| 3000 lb counterweight (tray) on carrier deck |  | 192.7 | 3000 | 2611.347 | 388.653 | TRUE | 3000 | 2611.347 | 388.653
| 5000 lb counterweight (pin on with pins) on carrier deck |  | 192.7 | 5019 | 4368.7835 | 650.2165 | FALSE | 0 | 0 | 0
| 10000 lb counterweight (non pin on) on carrier deck |  | 192.7 | 10000 | 8704.49 | 1295.51 | FALSE | 0 | 0 | 0
| Rigging Equipment | [5 empty] | TRUE | 0 | 0 | 0
| 8.3 ton (7.5 t) Headache Ball (Swivel) in stowage tray |  | 327 | 355 | 524.3699 | -169.3699 | TRUE | 355 | 524.3699 | -169.3699
| 8.3 ton (7.5 t) Headache Ball (Swivel) - tied to front bumper |  | 371 | 355 | 594.9273 | -239.9273 | FALSE | 0 | 0 | 0
| 25 ton (22.5 t) Hookblock (1 sheave) - tied to front bumper |  | 376 | 657 | 1115.8732 | -458.8732 | FALSE | 0 | 0 | 0
| 40 ton (35 t) Hookblock (3 sheave) - tied to front bumper |  | 376 | 1076 | 1827.5183 | -751.5183 | TRUE | 1076 | 1827.5183 | -751.5183
| 60 ton (54 t) Hookblock (5 sheave) - tied to front bumper |  | 376 | 1280 | 2173.9995 | -893.9995 | FALSE | 0 | 0 | 0
| 80 ton (72.5 t) Hookblock (5 sheave) - tied to front bumper |  | 376 | 1609 | 2732.7853 | -1123.7853 | FALSE | 0 | 0 | 0
| Rigging |  | 67 | 100 | 30.2647 | 69.7353 | TRUE | 100 | 30.2647 | 69.7353
| Cribbing (in rear troughs) |  | -14 | 400 | -25.2959 | 425.2959 | TRUE | 400 | -25.2959 | 425.2959
| Optional Equipment | [6 empty] | 0 | 0 | 0
| Rear Mounted Pintle Hook |  | -86 | 26 | -10.1003 | 36.1003 | FALSE | 0 | 0 | 0
| Air Conditioning - Carrier |  | 286 | 54 | 69.7624 | -15.7624 | FALSE | 0 | 0 | 0
| Air Conditioning - S/S |  | 38.39 | 46 | 7.977 | 38.023 | TRUE | 46 | 7.977 | 38.023
| Tow Rope |  | 325 | 20 | 29.3613 | -9.3613 | FALSE | 0 | 0 | 0
| Driver |  | 300 | 200 | 271.0272 | -71.0272 | TRUE | 200 | 271.0272 | -71.0272
| Rear Frame Counterweight Mount |  | -74 | 116 | -38.775 | 154.775 | FALSE | 0 | 0 | 0
| T/T Storage Box |  | 78.39 | 64 | 22.6622 | 41.3378 | FALSE | 0 | 0 | 0
| 360 Degree Swing Lock |  | 49.39 | 16 | 3.5696 | 12.4304 | FALSE | 0 | 0 | 0
| Trailing Boom Carrier Components |  | 3 | 62 | 0.84018 | 61.1598 | FALSE | 0 | 0 | 0
|  | BASIC UNIT w/ above selections | 109.421 | 96887 | 47888.1071 | 48998.8929 |  | 96887 | 47888.1071 | 48998.8929
| Substitutions, Deletions and Removals | [5 empty] | TRUE | 0 | 0 | 0
| DEL: | Main Hoist cable (738' of 19mm Bridon Dyform 34 LR) | -66.61 | -878 | 264.1773 | -1142.1773 | FALSE | 0 | 0 | 0
| DEL: | Aux Hoist cable (738' of 19mm Bridon Dyform 34 LR) | -105.61 | -878 | 418.8526 | -1296.8526 | FALSE | 0 | 0 | 0
| SUB: | Main Hoist cable (702' of 19mm 35x7 Flex-X 35) | -66.61 | -22 | 6.6195 | -28.6195 | FALSE | 0 | 0 | 0
| SUB: | Aux Hoist cable (702' of 19mm 35x7 Flex-X 35) | -105.61 | -22 | 10.4952 | -32.4952 | FALSE | 0 | 0 | 0
| SUB: | Michelin Tires | -7 | 132 | -4.1738 | 136.1738 | FALSE | 0 | 0 | 0
| SUB: | Bridgestone Tires | 7 | 124 | 3.9209 | 120.0791 | FALSE | 0 | 0 | 0
| SUB: | Aluminum Outrigger Floats | 97 | -73 | -31.9857 | -41.0143 | FALSE | 0 | 0 | 0
| SUB: | Cummins QSM Off Highway Engine | 258 | -883 | -1029.0631 | 146.0631 | FALSE | 0 | 0 | 0
[7 empty] | FALSE | 0 | 0 | 0
|  | COMPLETE UNIT w/ above selections | 109.421 | 96887 | 47888.1071 | 48998.8929 |  | 96887 | 47888.1071 | 48998.8929
Only checked items are included in totals
[8 empty] | ERROR CODE |  |  | ERROR STATEMENTS:
[9 empty] | FRONT | REAR | 0 | NOTE: All loads are within allowable axle load values.
[8 empty] | TIRE/WHEEL | 0 | 0 | 1 | WARNING: Front axle GVW exceeds allowable values.
[8 empty] | TOTAL GVW | 4 |  | 2 | WARNING: Rear axle GVW exceeds allowable values.
[11 empty] | 3 | WARNING: Front & Rear axle GVW's exceed allowable values.
[8 empty] | TOTAL ERROR CODE: |  | 4 | 4 | WARNING: Total GVW exceeds target value.
[11 empty] | 5 | WARNING: Total GVW & Front axle GVW exceed target & allowable values.
[11 empty] | 6 | WARNING: Total GVW & Rear axle GVW exceed target & allowable values.
[11 empty] | 7 | WARNING: Total GVW & Front & Rear axle GVWs exceed target & allowable values.
TMS9000E WEIGHTS
Click here to select/deselect item.

## Trailing Boom_2010 Engine
| Updated to match weight sheet 80020038 Rev A | [10 empty] | J. Gates | 2011-12-29
TMS9000E TRAILING BOOM , 2-Axle Dolly
[9 empty] | Dimensions: |  | Wheelbase | 221.38 | in
[11 empty] | Bogie | 49.39 | in
[11 empty] | Boom Pivot Pin (from CL Rotation): | -86.61 | in
[11 empty] | Overall retracted Boom Length: | 36.79 | ft
[11 empty] | Front Overhang | 130.5 | in
[11 empty] | Rear Overhang | 79.73 | in
[11 empty] | OAL: | 54.78 | ft |  | Intermediate Calculations:
[16 empty] | A= | 361.75
[10 empty] | in | ft | Extension
[9 empty] | Dolly Max: | 225.75 | 18.8125
[9 empty] | Actual: | 225.75 | 18.8125 | 0 | ft |  |  | Dolly Spinner: | 23
[9 empty] | Dolly Min. : | 225.75 | 18.8125 | [5 empty] | 0
[9 empty] | Boom Max: | 594.48 | 49.54
[9 empty] | Actual: | 431.16 | 35.93 | 0 | ft |  |  | Boom Spinner: | 0
[9 empty] | Boom Min. : | 431.16 | 35.93 | [5 empty] | 163.32
|  |  | Front Axle |  | Rear Axle |  | Dolly |  |  | Total |  | Crane only (less Dolly)
| Resultant Weights |  | 43999.0312 | lb | 33634.6104 | lb | 25253.3584 | lb |  | 102887 | lb | 96887 | lb
| Allowable Weights: |  | 49200 | lb | 60000 | lb | 44000 | lb |  | 153200 | lb
| Notes: 1 | CG is from C/L Rotation, + is toward boom nose |  |  |  |  | Note: | Max. allowable front axle load is 51200 lbs with Michelin tires.
| 2 | CG is from Boom Pivot Pin, + is toward boom nose
| 3 | Dimensions are in inches, except as noted.
| 4 | Weights are in pounds.
[16 empty] | Reaction at Boom Dolly: | 8678.4998
[16 empty] | Reaction at Boom Pin: | 63506.9366
Reactions (lb) at
[6 empty] | CG (in) | Wt (lb) | Moment |  | Boom Pivot | Front Axles | Rear Axles | Dolly |  | Wt (lb) | Moment
| Boom, 5-Section |  |  | (See Note 2) | Boom Length (ft) | [9 empty] | Boom Unit
|  | 1) Fully retracted |  |  | 35.93 | 209 | 20520 | 4288680 |  | 8664.6303 | 5322.9276 | 3341.7026 | 11855.3697 |  | 0 | 0
| X | 2) Intermediate length (Used for Calc.) |  |  | 35.93 | 209 | 20520 | 4288680 |  | 8664.6303 | 5322.9276 | 3341.7026 | 11855.3697 | TRUE | 20520 | 4288680
|  | 3) Extended |  |  | 49.54 | 319 | 20620 | 6577780 |  | 2436.7795 | 1496.9826 | 939.7969 | 18183.2205 |  | 0 | 0
|  | 25 ton (22.5 t) Hookblock, hanging on nose |  |  |  | 431.16 | 657 | 283272.12 |  | -126.0605 | -77.4425 | -48.6179 | 783.0605 | FALSE | 0 | 0
| X | 40 ton (35 t) Hookblock, hanging on nose |  |  |  | 431.16 | 1076 | 463928.16 |  | -206.4552 | -126.8313 | -79.6239 | 1282.4552 | TRUE | 1076 | 463928.16
|  | 80 ton (72.5 t) Hookblock, hanging on nose |  |  |  | 431.16 | 1609 | 693736.44 |  | -308.7234 | -189.6575 | -119.0659 | 1917.7234 | FALSE | 0 | 0
|  | 60 ton (54 t) Hookblock, hanging on nose |  |  |  | 431.16 | 1280 | 551884.8 |  | -245.5972 | -150.8773 | -94.7199 | 1525.5972 | FALSE | 0 | 0
|  | 8.3 Ton (7.5 mt) Headache Ball, hanging on nose |  |  |  | 431.16 | 355 | 153061.8 |  | -68.1149 | -41.8449 | -26.27 | 423.1149 | FALSE | 0 | 0
|  |  |  | Boom Unit |  | 220.0689 | 21596 | 4752608.16 |  | 8458.1751 | 5196.0964 | 3262.0787 | 13137.8249 |  | 21596 | 4752608.16
| Stowed Boom Extension |  |  | (See Note 2) | [10 empty] | STOWED EXTENSIONS UNIT
| X | 33'-56' Bi-Folding Manual Boom Extension |  |  |  | 243 | 2873 | 698139 |  | 943.1064 | 579.377 | 363.7295 | 1929.8936 | TRUE | 2873 | 698139
|  | 33' Fixed Manual Boom Extension |  |  |  | 270 | 2223 | 600210 |  | 563.8155 | 346.3678 | 217.4477 | 1659.1845 | FALSE | 0 | 0
| X | Boom Extension Carrier Brackets - Manual |  |  |  | 190 | 265 | 50350 |  | 125.8155 | 77.292 | 48.5235 | 139.1845 | TRUE | 265 | 50350
|  | 33'-56' Bi-Folding Hydraulic Boom Extension |  |  |  | 246 | 2956 | 727176 |  | 945.8383 | 581.0552 | 364.7831 | 2010.1617 | FALSE | 0 | 0
|  | 33' Fixed Hydraulic Boom Extension |  |  |  | 273 | 2306 | 629538 |  | 565.7429 | 347.5519 | 218.191 | 1740.2571 | FALSE | 0 | 0
|  | Boom Extension Carrier Brackets - Hydraulic |  |  |  | 197 | 229 | 45113 |  | 104.2923 | 64.0697 | 40.2226 | 124.7077 | FALSE | 0 | 0
|  | Hose Reel for Hydraulic Boom Extension |  |  |  | 234 | 348 | 81432 |  | 122.8943 | 75.4974 | 47.3968 | 225.1057 | FALSE | 0 | 0
| X | Aux Boom nose |  |  |  | 444.1 | 133 | 59065.3 |  | -30.2766 | -18.5998 | -11.6768 | 163.2766 | TRUE | 133 | 59065.3
|  |  |  | STOWED EXTENSIONS UNIT |  | 246.883 | 3271 | 807554.3 |  | 1038.6453 | 638.0692 | 400.5761 | 2232.3547 |  | 3271 | 807554.3
| Lift Cylinder (with lower pin) |  |  | (See Note 1) | [5 empty] | At Cyl. |  |  |  |  | Lift Cylinder
| X | Lift Cylinder |  |  |  | 96.29 | 2474 | 238221.46 |  | Mount |  |  |  | TRUE | 2474
|  |  |  | Rear Mount | 13.78 |  |  |  |  | 1324.8796 | 213.113 | 1111.7666 | 0
|  |  |  | Front Mount | 191.42 |  |  |  |  | 1149.1204 | 163.3754 | 102.5661 | 883.1788
( Mount horizontal location is from CL Rotation, + is towards boom nose)
| Superstructure |  |  | (See Note 1) | [10 empty] | S/S UNIT
| X | S/S Assy w/main & aux hoists (w/cable) & lwr lift cyl pin |  |  |  | -72.8 | 12901 | -939192.8 |  |  | 7120.6667 | 5780.3333 |  | TRUE | 12901 | -939192.8
|  | Delete: Main Hoist Cable (738' of 19mm Bridon Dyform 34LR) |  |  |  | -116 | -878 | 101848 |  |  | -655.9419 | -222.0581 |  | FALSE | 0 | 0
|  | Delete: Aux Hoist Cable (738' of 19mm Bridon Dyform 34LR) |  |  |  | -155 | -878 | 136090 |  |  | -810.6171 | -67.3829 |  | FALSE | 0 | 0
|  | SUB: Main Hoist Cable (702' of 19mm 35x7 Flex-X 35) |  |  |  | -116 | -22 | 2552 |  |  | -16.4359 | -5.5641 |  | FALSE | 0 | 0
|  | SUB: Aux Hoist Cable (702' of 19mm 35x7 Flex-X 35) |  |  |  | -155 | -22 | 3410 |  |  | -20.3116 | -1.6884 |  | FALSE | 0 | 0
| X | Air Conditioning - S/S |  |  |  | -11 | 46 | -506 |  |  | 12.5483 | 33.4517 |  | TRUE | 46 | -506
|  | T/T Storage Box |  |  |  | 29 | 64 | 1856 |  |  | 5.8947 | 58.1053 |  | FALSE | 0 | 0
|  | 360 Degree Swing Lock |  |  |  | 0 | 16 | 0 |  |  | 3.5696 | 12.4304 |  | FALSE | 0 | 0
|  |  |  | S/S UNIT |  | -72.5804 | 12947 | -939698.8 |  |  | 7133.215 | 5813.785 |  |  | 12947 | -939698.8
| Counterweight (See Note 1) |  |  | (See Note 1) | [10 empty] | Counterweight UNIT
| X | 3000# counterweight (pin on w/pins), on S/S or stowed on carrier |  |  |  | -143.31 | 3019 | -432652.89 |  |  | 2627.8855 | 391.1145 |  | TRUE | 3019 | -432652.89
| X | 5000# counterweight (pin on w/pins), on S/S or stowed on carrier |  |  |  | -143.31 | 5019 | -719272.89 |  |  | 4368.7835 | 650.2165 |  | TRUE | 5019 | -719272.89
|  | 5000# counterweight (pin on w/pins), on S/S or stowed on carrier |  |  |  | -143.31 | 5019 | -719272.89 |  |  | 4368.7835 | 650.2165 |  | FALSE | 0 | 0
|  | 3000# counterweight (tray), rear of carrier (includes mount) |  |  |  | 123.39 | 3116 | 384483.24 |  |  | -1041.5756 | 4157.5756 |  | FALSE | 0 | 0
|  | 5000# counterweight (pin on w/pins), rear of carrier (includes mount) |  |  |  | 123.39 | 5135 | 633607.65 |  |  | -1716.4604 | 6851.4604 |  | FALSE | 0 | 0
|  |  |  | Counterweight UNIT |  | -143.31 | 8038 | -1151925.78 |  |  | 6996.6691 | 1041.3309 |  |  | 8038 | -1151925.78
| Carrier |  |  | (See Note 1) | [10 empty] | CARRIER UNIT
| X | Standard Carrier Assy |  |  |  | -64.31 | 44506 | -2862180.86 |  |  | 22858.1272 | 21647.8728 |  | TRUE | 44506 | -2862180.86
| X | Driver |  |  |  | -250.61 | 200 | -50122 |  |  | 271.0272 | -71.0272 |  | TRUE | 200 | -50122
| X | Cribbing stowed in rear troughs |  |  |  | 63.39 | 400 | 25356 |  |  | -25.2959 | 425.2959 |  | TRUE | 400 | 25356
| X | Rigging |  |  |  | -17.61 | 100 | -1761 |  |  | 30.2647 | 69.7353 |  | TRUE | 100 | -1761
| X | 8.3 Ton Headache Ball in Storage Tray |  |  |  | -277.61 | 355 | -98551.55 |  |  | 524.3699 | -169.3699 |  | TRUE | 355 | -98551.55
|  | Rear Mounted Pintle Hook |  |  |  | 135.39 | 26 | 3520.14 |  |  | -10.1003 | 36.1003 |  | FALSE | 0 | 0
|  | Air Conditioning - Carrier |  |  |  | -236.61 | 54 | -12776.94 |  |  | 69.7624 | -15.7624 |  | FALSE | 0 | 0
|  | Tow Rope |  |  |  | -275.61 | 20 | -5512.2 |  |  | 29.3613 | -9.3613 |  | FALSE | 0 | 0
|  | SUB: Aluminum Outrigger Floats |  |  |  | -47.61 | -73 | 3475.53 |  |  | -31.9857 | -41.0143 |  | FALSE | 0 | 0
|  | SUB: Michelin Tires |  |  |  | 56.39 | 132 | 7443.48 |  |  | -4.1738 | 136.1738 |  | FALSE | 0 | 0
|  | SUB: Bridgestone Tires |  |  |  | 42.39 | 124 | 5256.36 |  |  | 3.9209 | 120.0791 |  | FALSE | 0 | 0
|  | Trailing Boom Carrier Components |  |  |  | 46.39 | 62 | 2876.18 |  |  | 0.84018 | 61.1598 |  | FALSE | 0 | 0
|  | SUB: Cummins QSM Off Highway Engine |  |  |  | -208.61 | -883 | 184202.63 |  |  | -1029.0631 | 146.0631 |  | FALSE | 0 | 0
|  |  |  | CARRIER UNIT |  | -65.5662 | 45561 | -2987259.41 |  |  | 23658.4931 | 21902.5069 |  |  | 45561 | -2987259.41
| X | Dolly |  |  |  |  | 6000 | [5 empty] | 6000 | TRUE
|  | 3000# counterweight (pin on with pins), Stowed on Dolly |  |  |  |  | 3019 | [5 empty] | 0 | FALSE
| X | 3000# counterweight (tray), Stowed on Dolly |  |  |  |  | 3000 | [5 empty] | 3000 | TRUE
|  | 5000# counterweight (pin on with pins), Stowed on Dolly |  |  |  |  | 5019 | [5 empty] | 0 | FALSE
|  | 5000# counterweight (pin on with pins), Stowed on Dolly |  |  |  |  | 5019 | [5 empty] | 0 | FALSE
|  | 10000# counterweight (non pin on), Stowed on Dolly |  |  |  |  | 10000 | [5 empty] | 0 | FALSE
|  |  |  | DOLLY |  |  | 9000 | [5 empty] | 9000
Only checked items are included in totals
CL Rotation
Wheelbase
Rear Overhang
Pivot Pin
Boom Length
Bogie
Front Overhang
Dolly
Pin
OA Retr. Boom Length
+
-
OAL
NOTICE
All Revisions should be done only to the GREY cells.
Cells with a clear background contain formulas, based on data in the grey cells.

## Carrier Chg.
WEIGHT RECORD LOG OF CHANGES TO CARRIER
80020038
|  |  | CG (in.) | Wt. (lb.) | GVW Front Axles | GVW Rear Axles
Original published carrier weight |  |  | 111.3 | 43631 | 21935.7227 | 21695.2773 | 4856130.3
Date | ECO | Description
2010-04-07 | 120018 | Changed Transmission Clutch Housing to Steel | 220 | 56 | 55.6509 | 0.34908 | 12320
2011-06-16 | 122560 | Carrier Cab Changes to Console, ESI | 311 | 23 | 32.311 | -9.311 | 7153
2011-12-09 | 206855 | Change to Aluminum Surge Tank | 290 | -30 | -39.2989 | 9.2989 | -8700
2011-12-09 | ----- | Repower Tier 4 Changes | 217 | 952 | 933.1647 | 18.8353 | 206584
2011-12-29 | ----- | Adjust to match 2010 Proto Actual Weight | 105.22 | -126 | -59.8867 | -66.1133 | -13257.72
|  | New Total, 12/29/11, Rev. A | 113.6977 | 44506 | 22857.6637 | 21648.3363 | 5060229.58

## Super Chg.
WEIGHT RECORD LOG OF CHANGES TO SUPERSTRUCTURE
80020038
|  |  | CG (in.) | Wt. (lb.) | GVW Front Axles | GVW Rear Axles
Original published S/S weight |  |  | -23.41 | 12901 | -1364.2263 | 14265.2263 | -302012.41
Date | ECO | Description

## Boom Chg.
WEIGHT RECORD LOG OF CHANGES TO BOOM
80020038
|  |  | CG (in.) | Wt. (lb.) | GVW Front Axles | GVW Rear Axles
Original published boom weight |  |  | 171.78 | 20520 | 15922.5115 | 4597.4885 | 3524925.6
Date | ECO | Description

## Options Chg.
WEIGHT RECORD LOG OF CHANGES TO OPTIONS
80020038
|  |  | CG (in.) | Wt. (lb.) | GVW Front Axles | GVW Rear Axles
Date | ECO | Description
Changed the following:
2009-11-11 | 119573 | Standard hoist cable from Casar Eurolift to Bridon Endurance Dyform 34 LR (no weight change)
2010-03-10 | 120461 | 40 ton (35 t) Hookblock (3 sheave) tied to front bumper | 376 | 1076 | 1827.5183 | -751.5183
2011-12-29 | ----- | Air Conditioning - Carrier | 286 | 54 | 69.7624 | -15.7624
2011-12-29 | ----- | Cummins QSM Off Highway Engine | 258 | -883 | -1029.0631 | 146.0631
Added the following:
2010-09-03 | 120195 | 60 ton (54 t) Hookblock (5 sheave) tied to front bumper | 376 | 1280 | 2173.9995 | -893.9995
2011-12-29 | ----- | Trailing Boom Carrier Components | 3 | 62 | 0.84018 | 61.1598
12/29/11, Rev. A