## Summary Rev #
J. Gates
80036342 | [5 empty] | Revision:
Page 1 of 1 | [5 empty] | 2011-03-08
BASIC UNIT equipped with: |  |  |  |  | CL ROTATION | BOOM PIVOT
YB5518/CD5560B Carrier and S/S
4-Section boom (18.5 - 54.5 ft)
Cummins QSB-3.3 Tier 3 Engine
ITL Four Speed Transmission
ITL Model SD80 Axles
385/65R22.5 Tires
| Hoist w/ 310 ft of 13 mm 8X25 cable |  |  |  | WHEELBASE
| Full fuel and hydr. oil |  |  |  |  | REAR AXLE
[5 empty] | FRONT | REAR
Note: CG is from Rear Axle. |  |  |  | Tire & Wheel Allowable (lb) | 18740 | 18740
|  |  |  | Axle Allowable (lb) | 17600 | 17600
|  | CL Rot to Boom Pivot (in) | 42
|  | CL Rotation to Rear Axle (in) | 47
|  | Wheelbase (in): | 95.25
[5 empty] | GVW FRONT | GVW REAR
[5 empty] | AXLES | AXLES |  | WEIGHT
|  |  | CG (in) | WGT (lb) | (lb) | (lb) |  | USED | FRONT | REAR
| Standard Carrier Assy w/cab + All Fluids |  | 49.4 | 16311 | 8459.4583 | 7851.5417 | TRUE | 16311 | 8459.4583 | 7851.5417
| Superstructure Assy (w/ hoist cable) |  | 10 | 4623 | 485.3543 | 4137.6457 | TRUE | 4623 | 485.3543 | 4137.6457
| Counterweight |  | -10.6 | 3891 | -433.0142 | 4324.0142 | TRUE | 3891 | -433.0142 | 4324.0142
| Boom Assy w/(1/2)shvs, LSI, Lift Cyl Upr Pin & Pivot Pin |  | 112.2 | 5765 | 6790.8976 | -1025.8976 | TRUE | 5765 | 6790.8976 | -1025.8976
| Lift Cylinder & Lower Pin (Qty-2) |  | 63.15 | 692 | 458.7906 | 233.2094 | TRUE | 692 | 458.7906 | 233.2094
|  | BASIC UNIT | 47.9919 | 31282 | 15761.4866 | 15520.5134 |  | 31282 | 15761.4866 | 15520.5134
Boom Extensions
| 15 ft. Boom Extension |  | 151 | 400 | 634.1207 | -234.1207 | TRUE | 400 | 634.1207 | -234.1207
| Boom Extension Carrier Brackets (Bolt on) |  | 124 | 35 | 45.5643 | -10.5643 | TRUE | 35 | 45.5643 | -10.5643
| Searcher Hook (attached to boom nose) |  | 236.6 | 80 | 198.7192 | -118.7192 | FALSE | 0 | 0 | 0
Rigging Equipment
| 6.25 Ton (5.7 mt) Downhall Weight - in front stowage tray |  | 109 | 105 | 120.1575 | -15.1575 | TRUE | 105 | 120.1575 | -15.1575
| 20 Ton (18.1 mt) Hookblock (2 sheave) - tied to front frame |  | 151 | 350 | 554.8556 | -204.8556 | TRUE | 350 | 554.8556 | -204.8556
Optional Equipment
| Convenience Package (pintle hooks, light grilles, mirrors) |  | 67 | 50 | 35.1706 | 14.8294 | FALSE | 0 | 0 | 0
| Enclosed Cab Package - required for CE compliance |  | 40 | 170 | 71.3911 | 98.6089 | FALSE | 0 | 0 | 0
| Air Conditioning |  | 34 | 43 | 15.3491 | 27.6509 | TRUE | 43 | 15.3491 | 27.6509
| Below Deck Tow Winch |  | 127 | 167 | 222.6667 | -55.6667 | FALSE | 0 | 0 | 0
| Swing Lock (NYC) |  | 67 | 37 | 26.0262 | 10.9738 | FALSE | 0 | 0 | 0
| Driver |  | 40 | 250 | 104.9869 | 145.0131 | TRUE | 250 | 104.9869 | 145.0131
CE Optional Equipment
| CE Compliance Package (foam, cab, etc) |  | 29 | 29 | 8.8294 | 20.1706 | FALSE | 0 | 0 | 0
| SUB: | Optional CE Cable on Hoist (310' of 13 mm) | -11.13 | 13 | -1.5191 | 14.5191 | FALSE | 0 | 0 | 0
|  | BASIC UNIT w/ above selections | 50.5707 | 32465 | 17236.5207 | 15228.4793 | TRUE | 32465 | 17236.5207 | 15228.4793
Substitutions, Deletions and Removals
| SUB: | GM 4.3L Dual Fuel Engine (includes fuel weight) | -4 | -159 | 6.6772 | -165.6772 | FALSE | 0 | 0 | 0
| SUB: | 4 Wheel Drive | 9 | 42 | 3.9685 | 38.0315 | FALSE | 0 | 0 | 0
| REM: | Hoist cable (310' of 13 mm 8X25) | -11.13 | -161 | 18.8129 | -179.8129 | FALSE | 0 | 0 | 0
| REM: | Heater and defroster | 35 | -29 | -10.6562 | -18.3438 | FALSE | 0 | 0 | 0
|  | COMPLETE UNIT w/ above selections | 50.5707 | 32465 | 17236.5207 | 15228.4793 |  | 32465 | 17236.5207 | 15228.4793
Only checked items are included in totals
WARNING: Total GVW exceeds target value.
[8 empty] | ERROR CODE |  |  | ERROR STATEMENTS:
[9 empty] | FRONT | REAR | 0 | NOTE: All loads are within allowable axle load values.
[8 empty] | TIRE/WHEEL | 0 | 0 | 1 | WARNING: Front axle GVW exceeds allowable values.
[8 empty] | TOTAL GVW | 4 |  | 2 | WARNING: Rear axle GVW exceeds allowable values.
[11 empty] | 3 | WARNING: Front & Rear axle GVW's exceed allowable values.
[8 empty] | TOTAL ERROR CODE: |  | 4 | 4 | WARNING: Total GVW exceeds target value.
[11 empty] | 5 | WARNING: Total GVW & Front axle GVW exceed target & allowable values.
[11 empty] | 6 | WARNING: Total GVW & Rear axle GVW exceed target & allowable values.
[11 empty] | 7 | WARNING: Total GVW & Front & Rear axle GVWs exceed target & allowable values.
YB5518/CD5560B WEIGHTS
Click here to select/deselect item.