## Summary Rev #
J. Gates
80031792 | [5 empty] | Revision:
Page 1 of 1 | [5 empty] | 2010-09-10
BASIC UNIT equipped with:
YB7725 Carrier and S/S
4-Section boom (23 - 70.5 ft)
Cummins QSB-4.5 Tier 3 Engine
Dana Transmission
ITL axles
17.5 - 25 (20 ply) OTR Bias Tires
| Hoist w/ 390 ft of 5/8" 6X19 cable |  |  |  |  | 66.5
Full fuel and hydr. oil
[5 empty] | FRONT | REAR
Note: CG is from Rear Axle. |  |  |  | Tire & Wheel Allowable (lb)
|  |  |  | Axle Allowable (lb) | 26455 | 26455
|  | CL Rot to Boom Pivot (in) | 42
|  | CL Rotation to Rear Axle (in) | 54
|  | Wheelbase (in): | 108
[5 empty] | GVW FRONT | GVW REAR
[5 empty] | AXLES | AXLES |  | WEIGHT
|  |  | CG (in) | WGT (lb) | (lb) | (lb) |  | USED | FRONT | REAR
| Standard Carrier Assy w/cab + All Fluids |  | 50.9 | 24670 | 11626.8796 | 13043.1204 | TRUE | 24670 | 11626.8796 | 13043.1204
| Superstructure Assy (w/ hoist cable) |  | 7.6 | 5878 | 413.637 | 5464.363 | TRUE | 5878 | 413.637 | 5464.363
| Counterweight |  | -30.4 | 4700 | -1322.963 | 6022.963 | TRUE | 4700 | -1322.963 | 6022.963
| Boom Assy w/(1/2)shvs, LMI, pivot pins |  | 143.2 | 7369 | 9770.7481 | -2401.7481 | TRUE | 7369 | 9770.7481 | -2401.7481
| Lift cylinder & lower shaft (Qty-2) |  | 74.18 | 860 | 590.6926 | 269.3074 | TRUE | 860 | 590.6926 | 269.3074
|  | BASIC UNIT | 52.3617 | 43477 | 21078.9944 | 22398.0056 |  | 43477 | 21078.9944 | 22398.0056
Boom Extensions
| 17 ft. Boom Extension |  | 216 | 400 | 800 | -400 | TRUE | 400 | 800 | -400
| Boom Extension Carrier Brackets (Bolt on) |  | 178 | 58 | 95.5926 | -37.5926 | TRUE | 58 | 95.5926 | -37.5926
Rigging Equipment
| 6.25 Ton (5.68 mt) Downhall Weight - in side stowage tray |  | 54 | 105 | 52.5 | 52.5 | TRUE | 105 | 52.5 | 52.5
| 25 Ton (22 mt) Hookblock (2 sheave) - tied to front |  | 170 | 475 | 747.6852 | -272.6852 | TRUE | 475 | 747.6852 | -272.6852
Optional Equipment
| Convenience Package (pintle hooks, light grilles) |  | 54 | 23 | 11.5 | 11.5 | FALSE | 0 | 0 | 0
| Enclosed Cab Package |  | 48 | 216 | 96 | 120 | FALSE | 0 | 0 | 0
| Air Conditioning |  | 34 | 50 | 15.7407 | 34.2593 | TRUE | 50 | 15.7407 | 34.2593
| Below Deck Tow Winch |  | 143 | 176 | 233.037 | -57.037 | FALSE | 0 | 0 | 0
| Swing Lock (NYC) |  | 82 | 30 | 22.7778 | 7.2222 | FALSE | 0 | 0 | 0
| Driver |  | 54 | 250 | 125 | 125 | TRUE | 250 | 125 | 125
CE Optional Equipment
| CE Compliance Package (foam, cab components, etc) |  | 30 | 72 | 20 | 52 | FALSE | 0 | 0 | 0
| SUB: | Optional Cable on Hoist (390' of 16mm") | -6 | 31 | -1.7222 | 32.7222 | FALSE | 0 | 0 | 0
|  | BASIC UNIT w/ above selections | 55.2243 | 44815 | 22915.513 | 21899.487 | TRUE | 44815 | 22915.513 | 21899.487
Substitutions, Deletions and Removals
| SUB: | 17.5R25 Michelin Radial Tires | 54 | 316 | 158 | 158 | FALSE | 0 | 0 | 0
| SUB: | 17.5-25 OTR Foam Filled Bias Tires | 54 | 3028 | 1514 | 1514 | FALSE | 0 | 0 | 0
| REM: | Hoist cable (390' of 5/8" 6X19) | -6 | -281 | 15.6111 | -296.6111 | FALSE | 0 | 0 | 0
| REM: | Heater and defroster | 41 | -29 | -11.0093 | -17.9907 | FALSE | 0 | 0 | 0
|  | COMPLETE UNIT w/ above selections | 55.2243 | 44815 | 22915.513 | 21899.487 |  | 44815 | 22915.513 | 21899.487
Only checked items are included in totals
WARNING: Total GVW & Front & Rear axle GVWs exceed target & allowable values.
[8 empty] | ERROR CODE |  |  | ERROR STATEMENTS:
[9 empty] | FRONT | REAR | 0 | NOTE: All loads are within allowable axle load values.
[8 empty] | TIRE/WHEEL | 1 | 2 | 1 | WARNING: Front axle GVW exceeds allowable values.
[8 empty] | TOTAL GVW | 4 |  | 2 | WARNING: Rear axle GVW exceeds allowable values.
[11 empty] | 3 | WARNING: Front & Rear axle GVW's exceed allowable values.
[8 empty] | TOTAL ERROR CODE: |  | 7 | 4 | WARNING: Total GVW exceeds target value.
[11 empty] | 5 | WARNING: Total GVW & Front axle GVW exceed target & allowable values.
[11 empty] | 6 | WARNING: Total GVW & Rear axle GVW exceed target & allowable values.
[11 empty] | 7 | WARNING: Total GVW & Front & Rear axle GVWs exceed target & allowable values.
YB7725 WEIGHTS
Click here to select/deselect item.